## M-R Literature data
https://doi.org/10.1016%2Fj.jbiomech.2019.109579
Moment-rotation behavior of intervertebral joints in flexion-extension, lateral bending, and axial rotation at all levels of the human spine: a structured review and meta-regression analysis
M=C3 r^3 + C2 r^2 + C1 r + CF F r
| C3 | C2 | C1 | CF | Fixed r^2 | Mixed r^2 | Random effects
L1-L2 | 0.0439 | -0.1877 | 1.543 | 0.0035 | 0.648 | 0.99 | C3;C2;C1;Cf
L2-L3 | 0.0459 | -0.1786 | 1.4028 | 0.0036 | 0.68 | 0.994 | C3;C2;C1;Cf
L3-L4 | 0.0435 | -0.2375 | 1.5417 | 0.0034 | 0.709 | 0.973 | C3;C1;Cf
L4-L5 | 0.0327 | -0.2705 | 1.4169 | 0.0033 | 0.786 | 0.993 | C3;C2;C1;Cf
L5-S1 | 0.0219 | -0.1119 | 0.7957 | 0.0035 | 0.753 | 0.998 | C3;C2;C1;Cf
L1-L2 |  |  | L2-L3 |  |  | L3-L4 |  | L4-L5 |  | L5-S1
FollowerLoad | 0 |  | Fol.Load | 0 |  | Fol.Load | 0 | Fol.Load | 0 | Fol.Load | 0
rotation | moment |  | rotation | moment |  | rotation | moment | rotation | moment | rotation | moment
0 | 0 |  | 0 | 0 |  | 0 | 0 | 0 | 0 | 0 | 0
1 | 1.3992 |  | 1 | 1.2701 |  | 1 | 1.3477 | 1 | 1.1791 | 1 | 0.7057
2 | 2.6864 |  | 2 | 2.4584 |  | 2 | 2.4814 | 2 | 2.0134 | 2 | 1.319
3 | 4.125 |  | 3 | 3.8403 |  | 3 | 3.6621 | 3 | 2.6991 | 3 | 1.9713
4 | 5.9784 |  | 4 | 5.6912 |  | 4 | 5.1508 | 4 | 3.4324 | 4 | 2.794
5 | 8.51 |  | 5 | 8.2865 |  | 5 | 7.2085 | 5 | 4.4095 | 5 | 3.9185
6 | 11.9832 |  | 6 | 11.9016 |  | 6 | 10.0962 | 6 | 5.8266 | 6 | 5.4762
7 | 16.6614 |  | 7 | 16.8119 |  | 7 | 14.0749 | 7 | 7.8799 | 7 | 7.5985
8 | 22.808 |  | 8 | 23.2928 |  | 8 | 19.4056 | 8 | 10.7656 | 8 | 10.4168
9 | 30.6864 |  | 9 | 31.6197 |  | 9 | 26.3493 | 9 | 14.6799 | 9 | 14.0625
10 | 40.56 |  | 10 | 42.068 |  | 10 | 35.167 | 10 | 19.819 | 10 | 18.667
ROM model, Zero follower load, Discs only (bare spine)
L1-L2 FE Guan ex vivo moment | L1-L2 FE Guan ex vivo rotation |  | L2-L3 FE Guan ex vivo moment | L2-L3 FE Guan ex vivo rotation |  | L3-L4 FE Guan ex vivo moment | L3-L4 FE Guan ex vivo rotation | L4-L5 FE Guan ex vivo moment | L4-L5 FE Guan ex vivo rotation | L5-S1 FE Guan ex vivo moment | L5-S1 FE Guan ex vivo rotation |  | L1-L2 FE moment average | L1-L2 FE Rot | L2-L3 FE moment average | L2-L3 FE Rot | L3-L4 FE moment average | L3-L4 FE Rot | L4-L5 FE moment average | L4-L5 FE Rot | L5-S1 FE moment average | L5-S1 FE Rot | L1-S1 moment | L1-S1 rot
-4.01 | -1.54 |  | -4 | -1.54 |  | -4.01 | -1.86 | -4.004 | -1.4619 | -3.991 | -3.7547 |  | -0.0037656 | -2.676e-05 | 0.00348 | -2.0204e-05 | 0.00016466 | -6.7163e-05 | 3.2138e-05 | -3.8027e-05 | -3.0988e-06 | -6.1273e-05 | 0 | 1.9e-05
-3.52 | -1.43 |  | -3.51 | -1.45 |  | -3.5 | -1.62 | -3.5012 | -1.296 | -3.5086 | -3.4306 |  | -0.0037656 | -2.676e-05 | 0.00348 | -2.0204e-05 | 0.00016466 | -6.7163e-05 | 3.2138e-05 | -3.8027e-05 | -3.0988e-06 | -6.1273e-05 | 3.7174e-29 | 1.9e-05
-3.02 | -1.31 |  | -3 | -1.29 |  | -3.03 | -1.39 | -3.0132 | -1.1312 | -3.0195 | -3.0856 |  | -0.0040303 | -2.676e-05 | 0.00369 | -2.0204e-05 | 0.00019327 | -6.7163e-05 | 3.5265e-05 | -3.8027e-05 | -5.329e-06 | -6.1273e-05 | 8.3042e-08 | 1.9e-05
-2.49 | -1.16 |  | -2.5 | -1.14 |  | -2.5 | -1.16 | -2.5146 | -0.97967 | -2.4992 | -2.6182 |  | -0.0042906 | -2.676e-05 | 0.0038957 | -2.0204e-05 | 0.00022176 | -6.7163e-05 | 3.8422e-05 | -3.8027e-05 | -7.5462e-06 | -6.1273e-05 | 1.6608e-07 | 1.9e-05
-2.01 | -1 |  | -2.02 | -1 |  | -2 | -0.95 | -2.0158 | -0.7637 | -2.0018 | -2.2421 |  | -0.0045466 | -2.676e-05 | 0.0040973 | -2.0204e-05 | 0.00025012 | -6.7163e-05 | 4.1609e-05 | -3.8027e-05 | -9.75e-06 | -6.1273e-05 | 2.4913e-07 | 1.9e-05
-1.5 | -0.81 |  | -1.5 | -0.81 |  | -1.51 | -0.69 | -1.5109 | -0.58498 | -1.4909 | -1.7993 |  | -0.0063221 | -2.6761e-05 | 0.005476 | -2.0203e-05 | 0.00045392 | -6.7163e-05 | 6.5786e-05 | -3.8027e-05 | -2.5613e-05 | -6.1273e-05 | 8.6234e-07 | 1.9e-05
-0.99 | -0.59 |  | -1.02 | -0.59 |  | -1.01 | -0.47 | -1.0117 | -0.3917 | -1.0055 | -1.2843 |  | -0.0076062 | -2.6763e-05 | 0.0064486 | -2.0201e-05 | 0.00060957 | -6.7163e-05 | 8.5913e-05 | -3.8027e-05 | -3.7814e-05 | -6.1273e-05 | 1.3551e-06 | 1.9e-05
-0.52 | -0.31 |  | -0.52 | -0.33 |  | -0.52 | -0.23 | -0.52498 | -0.18638 | -0.51637 | -0.62631 |  | -0.0087798 | -2.6766e-05 | 0.0073179 | -2.0199e-05 | 0.0007567 | -6.7163e-05 | 0.00010638 | -3.8027e-05 | -4.9521e-05 | -6.1273e-05 | 1.8478e-06 | 1.9e-05
0.5 | 0.42 |  | 0.49 | 0.42 |  | 0.5 | 0.52 | 0.50192 | 1.03 | 0.49167 | 1.4963 |  | -0.0098558 | -2.6769e-05 | 0.0080978 | -2.0195e-05 | 0.00089496 | -6.7163e-05 | 0.00012695 | -3.8027e-05 | -6.074e-05 | -6.1273e-05 | 2.3405e-06 | 1.9e-05
0.98 | 0.78 |  | 1 | 0.8 |  | 0.98 | 0.97 | 1.0067 | 1.84 | 0.97672 | 2.5739 |  | -0.010846 | -2.6773e-05 | 0.0087994 | -2.0192e-05 | 0.0010246 | -6.7163e-05 | 0.00014746 | -3.8027e-05 | -7.149e-05 | -6.1273e-05 | 2.8332e-06 | 1.9e-05
1.49 | 1.15 |  | 1.49 | 1.17 |  | 1.49 | 1.41 | 1.4912 | 2.4607 | 1.4868 | 3.5335 |  | -0.012332 | -2.6781e-05 | 0.0098214 | -2.0184e-05 | 0.0012235 | -6.7162e-05 | 0.00018126 | -3.8027e-05 | -8.8491e-05 | -6.1273e-05 | 3.6577e-06 | 1.9e-05
2 | 1.5 |  | 1.99 | 1.54 |  | 1.97 | 1.87 | 2.018 | 2.991 | 1.9983 | 4.3903 |  | -0.013638 | -2.6791e-05 | 0.010684 | -2.0176e-05 | 0.0014027 | -6.7162e-05 | 0.00021395 | -3.8027e-05 | -0.00010437 | -6.1273e-05 | 4.4821e-06 | 1.9e-05
2.51 | 1.86 |  | 2.5 | 1.85 |  | 2.49 | 2.26 | 2.496 | 3.4113 | 2.473 | 5.0226 |  | -0.014792 | -2.6802e-05 | 0.011416 | -2.0166e-05 | 0.0015655 | -6.7161e-05 | 0.00024515 | -3.8026e-05 | -0.00011928 | -6.1273e-05 | 5.3066e-06 | 1.9e-05
2.98 | 2.17 |  | 2.99 | 2.17 |  | 2.99 | 2.66 | 2.9977 | 3.7978 | 2.9953 | 5.697 |  | -0.015815 | -2.6814e-05 | 0.012036 | -2.0155e-05 | 0.0017149 | -6.716e-05 | 0.00027465 | -3.8026e-05 | -0.00013336 | -6.1273e-05 | 6.131e-06 | 1.9e-05
3.5 | 2.48 |  | 3.48 | 2.47 |  | 3.49 | 3.05 | 3.4845 | 4.1518 | 3.4988 | 6.2789 |  | -0.016725 | -2.6826e-05 | 0.012562 | -2.0144e-05 | 0.0018534 | -6.7158e-05 | 0.0003023 | -3.8026e-05 | -0.00014676 | -6.1273e-05 | 6.9555e-06 | 1.9e-05
3.99 | 2.78 |  | 3.98 | 2.77 |  | 3.98 | 3.43 | 4.0019 | 4.4608 | 3.9712 | 6.7929 |  | -0.018175 | -2.6853e-05 | 0.013337 | -2.0121e-05 | 0.002089 | -6.7156e-05 | 0.00034898 | -3.8025e-05 | -0.00017044 | -6.1273e-05 | 8.4996e-06 | 1.9e-05
[13 empty] | -0.019357 | -2.6882e-05 | 0.0139 | -2.0096e-05 | 0.0023007 | -6.7152e-05 | 0.00038896 | -3.8024e-05 | -0.00019294 | -6.1274e-05 | 1.0044e-05 | 1.9e-05
[13 empty] | -0.020332 | -2.6913e-05 | 0.014306 | -2.007e-05 | 0.002494 | -6.7148e-05 | 0.00042256 | -3.8023e-05 | -0.00021487 | -6.1274e-05 | 1.1588e-05 | 1.9e-05
[13 empty] | -0.021141 | -2.6946e-05 | 0.014592 | -2.0043e-05 | 0.0026718 | -6.7144e-05 | 0.00045037 | -3.8021e-05 | -0.00023673 | -6.1274e-05 | 1.3132e-05 | 1.9e-05
[13 empty] | -0.021819 | -2.698e-05 | 0.014789 | -2.0015e-05 | 0.0028359 | -6.7139e-05 | 0.00047308 | -3.802e-05 | -0.00025888 | -6.1274e-05 | 1.4676e-05 | 1.9e-05
[13 empty] | -0.022674 | -2.7036e-05 | 0.014966 | -1.9971e-05 | 0.0030675 | -6.713e-05 | 0.00049994 | -3.8018e-05 | -0.00029463 | -6.1274e-05 | 1.709e-05 | 1.9e-05
[13 empty] | -0.023346 | -2.7093e-05 | 0.01504 | -1.9926e-05 | 0.0032724 | -6.7119e-05 | 0.00051844 | -3.8016e-05 | -0.0003323 | -6.1275e-05 | 1.9503e-05 | 1.8999e-05
[13 empty] | -0.023886 | -2.7153e-05 | 0.015051 | -1.988e-05 | 0.0034532 | -6.7108e-05 | 0.00053078 | -3.8013e-05 | -0.00037213 | -6.1275e-05 | 2.1917e-05 | 1.8999e-05
[13 empty] | -0.02433 | -2.7213e-05 | 0.015023 | -1.9835e-05 | 0.0036124 | -6.7096e-05 | 0.00053878 | -3.8011e-05 | -0.00041403 | -6.1276e-05 | 2.433e-05 | 1.8998e-05
[13 empty] | -0.024701 | -2.7275e-05 | 0.014972 | -1.9789e-05 | 0.0037519 | -6.7083e-05 | 0.00054387 | -3.8008e-05 | -0.00045777 | -6.1276e-05 | 2.6744e-05 | 1.8998e-05
[13 empty] | -0.025185 | -2.7375e-05 | 0.014864 | -1.9715e-05 | 0.0039398 | -6.706e-05 | 0.0005484 | -3.8004e-05 | -0.00053079 | -6.1277e-05 | 3.0611e-05 | 1.8997e-05
[13 empty] | -0.025577 | -2.7477e-05 | 0.014745 | -1.9642e-05 | 0.0040902 | -6.7036e-05 | 0.00055116 | -3.8e-05 | -0.0006061 | -6.1278e-05 | 3.4478e-05 | 1.8996e-05
[13 empty] | -0.025905 | -2.7581e-05 | 0.014627 | -1.9569e-05 | 0.0042096 | -6.701e-05 | 0.0005539 | -3.7995e-05 | -0.00068211 | -6.128e-05 | 3.8344e-05 | 1.8994e-05
[13 empty] | -0.026187 | -2.7685e-05 | 0.014513 | -1.9496e-05 | 0.0043032 | -6.6983e-05 | 0.00055737 | -3.7991e-05 | -0.00075737 | -6.1282e-05 | 4.2211e-05 | 1.8993e-05
[13 empty] | -0.026434 | -2.7791e-05 | 0.014403 | -1.9423e-05 | 0.0043755 | -6.6954e-05 | 0.00056181 | -3.7987e-05 | -0.00083071 | -6.1284e-05 | 4.6078e-05 | 1.8991e-05
[13 empty] | -0.026851 | -2.8005e-05 | 0.014193 | -1.9278e-05 | 0.0044689 | -6.6893e-05 | 0.00057325 | -3.7978e-05 | -0.00096944 | -6.1289e-05 | 5.3864e-05 | 1.8987e-05
[13 empty] | -0.027194 | -2.8223e-05 | 0.013994 | -1.9133e-05 | 0.0045109 | -6.6829e-05 | 0.00058698 | -3.7969e-05 | -0.0010923 | -6.1295e-05 | 6.165e-05 | 1.8983e-05
[13 empty] | -0.027485 | -2.8442e-05 | 0.013804 | -1.8989e-05 | 0.0045159 | -6.6762e-05 | 0.00060099 | -3.796e-05 | -0.0011972 | -6.1302e-05 | 6.9436e-05 | 1.8977e-05
[13 empty] | -0.027733 | -2.8663e-05 | 0.013617 | -1.8846e-05 | 0.0044931 | -6.6692e-05 | 0.00061347 | -3.7951e-05 | -0.0012842 | -6.131e-05 | 7.7222e-05 | 1.8971e-05
[13 empty] | -0.027948 | -2.8885e-05 | 0.013433 | -1.8703e-05 | 0.0044487 | -6.662e-05 | 0.00062332 | -3.7941e-05 | -0.0013542 | -6.1318e-05 | 8.5008e-05 | 1.8965e-05
[13 empty] | -0.028219 | -2.9224e-05 | 0.013159 | -1.8489e-05 | 0.0043493 | -6.6509e-05 | 0.00063212 | -3.7927e-05 | -0.0014308 | -6.1331e-05 | 9.6828e-05 | 1.8953e-05
[13 empty] | -0.028439 | -2.9566e-05 | 0.012891 | -1.8278e-05 | 0.004222 | -6.6394e-05 | 0.00063253 | -3.7912e-05 | -0.0014758 | -6.1344e-05 | 0.00010865 | 1.8941e-05
[13 empty] | -0.028619 | -2.9908e-05 | 0.012629 | -1.8068e-05 | 0.0040745 | -6.6277e-05 | 0.00062435 | -3.7898e-05 | -0.0014936 | -6.1357e-05 | 0.00012047 | 1.8927e-05
[13 empty] | -0.028767 | -3.0252e-05 | 0.012374 | -1.7862e-05 | 0.003912 | -6.616e-05 | 0.00060792 | -3.7884e-05 | -0.0014885 | -6.1368e-05 | 0.00013229 | 1.8911e-05
[13 empty] | -0.028887 | -3.0596e-05 | 0.012126 | -1.7657e-05 | 0.0037383 | -6.6041e-05 | 0.00058387 | -3.7871e-05 | -0.001464 | -6.1377e-05 | 0.00014411 | 1.8895e-05
[13 empty] | -0.029064 | -3.1268e-05 | 0.011666 | -1.7267e-05 | 0.0033785 | -6.5809e-05 | 0.00051806 | -3.7847e-05 | -0.0013712 | -6.1389e-05 | 0.00016712 | 1.8859e-05
[13 empty] | -0.029189 | -3.194e-05 | 0.011234 | -1.6885e-05 | 0.0030038 | -6.5578e-05 | 0.00043198 | -3.7827e-05 | -0.0012337 | -6.1392e-05 | 0.00019013 | 1.8817e-05
[13 empty] | -0.02928 | -3.2612e-05 | 0.010828 | -1.6513e-05 | 0.0026246 | -6.535e-05 | 0.00033132 | -3.7811e-05 | -0.0010647 | -6.1383e-05 | 0.00021314 | 1.8771e-05
[13 empty] | -0.029353 | -3.3284e-05 | 0.010444 | -1.615e-05 | 0.0022469 | -6.5125e-05 | 0.00022117 | -3.7801e-05 | -0.00087359 | -6.1361e-05 | 0.00023615 | 1.872e-05
[13 empty] | -0.029414 | -3.3955e-05 | 0.01008 | -1.5796e-05 | 0.0018748 | -6.4905e-05 | 0.00010564 | -3.7797e-05 | -0.00066707 | -6.1327e-05 | 0.00025916 | 1.8664e-05
[13 empty] | -0.0295 | -3.4957e-05 | 0.0095654 | -1.5281e-05 | 0.0013339 | -6.4586e-05 | -7.0627e-05 | -3.7801e-05 | -0.00033982 | -6.125e-05 | 0.00029355 | 1.8571e-05
[13 empty] | -0.029591 | -3.5959e-05 | 0.0090801 | -1.4785e-05 | 0.00081625 | -6.4278e-05 | -0.00024426 | -3.7817e-05 | -1.1398e-06 | -6.1142e-05 | 0.00032795 | 1.8466e-05
[13 empty] | -0.029695 | -3.6961e-05 | 0.008618 | -1.4306e-05 | 0.0003238 | -6.3983e-05 | -0.00041031 | -3.7847e-05 | 0.00034145 | -6.1003e-05 | 0.00036234 | 1.835e-05
[13 empty] | -0.029815 | -3.7964e-05 | 0.0081747 | -1.3843e-05 | -0.0001433 | -6.3701e-05 | -0.00056603 | -3.7888e-05 | 0.00068359 | -6.0834e-05 | 0.00039673 | 1.8222e-05
[13 empty] | -0.029952 | -3.897e-05 | 0.0077471 | -1.3397e-05 | -0.0005858 | -6.343e-05 | -0.0007101 | -3.794e-05 | 0.0010226 | -6.0634e-05 | 0.00043113 | 1.8082e-05
[13 empty] | -0.030224 | -4.0676e-05 | 0.0070551 | -1.2681e-05 | -0.0012802 | -6.3001e-05 | -0.00092609 | -3.8052e-05 | 0.0015842 | -6.023e-05 | 0.00048918 | 1.7818e-05
[13 empty] | -0.030544 | -4.2396e-05 | 0.0063937 | -1.2009e-05 | -0.001914 | -6.2604e-05 | -0.0011082 | -3.8188e-05 | 0.0021285 | -5.9745e-05 | 0.00054724 | 1.752e-05
[13 empty] | -0.030905 | -4.4134e-05 | 0.005758 | -1.1379e-05 | -0.002494 | -6.2237e-05 | -0.0012593 | -3.8345e-05 | 0.0026545 | -5.9183e-05 | 0.0006053 | 1.7186e-05
[13 empty] | -0.0313 | -4.5894e-05 | 0.0051451 | -1.0792e-05 | -0.0030269 | -6.1898e-05 | -0.001383 | -3.8519e-05 | 0.0031628 | -5.8546e-05 | 0.00066336 | 1.6817e-05
[13 empty] | -0.031724 | -4.7678e-05 | 0.0045528 | -1.0245e-05 | -0.0035186 | -6.1586e-05 | -0.0014833 | -3.8708e-05 | 0.0036546 | -5.7839e-05 | 0.00072141 | 1.6413e-05
[13 empty] | -0.032607 | -5.1215e-05 | 0.0034565 | -9.2967e-06 | -0.0043727 | -6.1053e-05 | -0.0016219 | -3.9106e-05 | 0.0045649 | -5.6274e-05 | 0.00083403 | 1.5531e-05
[13 empty] | -0.033543 | -5.4864e-05 | 0.002421 | -8.4906e-06 | -0.0051211 | -6.0605e-05 | -0.001704 | -3.9533e-05 | 0.0054235 | -5.4471e-05 | 0.00094664 | 1.4518e-05
[13 empty] | -0.034505 | -5.8631e-05 | 0.0014392 | -7.8206e-06 | -0.0057872 | -6.0236e-05 | -0.0017452 | -3.9976e-05 | 0.0062367 | -5.2445e-05 | 0.0010593 | 1.3379e-05
[13 empty] | -0.035476 | -6.2521e-05 | 0.00050567 | -7.2806e-06 | -0.0063883 | -5.9938e-05 | -0.0017569 | -4.0428e-05 | 0.0070094 | -5.0209e-05 | 0.0011719 | 1.2116e-05
[13 empty] | -0.036442 | -6.6535e-05 | -0.00038371 | -6.8652e-06 | -0.0069368 | -5.9706e-05 | -0.0017476 | -4.0883e-05 | 0.0077457 | -4.7775e-05 | 0.0012845 | 1.0734e-05
[13 empty] | -0.037744 | -7.2238e-05 | -0.0015375 | -6.4886e-06 | -0.0076198 | -5.9489e-05 | -0.001711 | -4.1503e-05 | 0.0087013 | -4.4133e-05 | 0.0014389 | 8.6531e-06
[13 empty] | -0.039005 | -7.8168e-05 | -0.0026223 | -6.3235e-06 | -0.0082395 | -5.938e-05 | -0.0016572 | -4.2113e-05 | 0.0096006 | -4.0161e-05 | 0.0015933 | 6.3665e-06
[13 empty] | -0.040218 | -8.4319e-05 | -0.0036438 | -6.3579e-06 | -0.0088085 | -5.937e-05 | -0.0015935 | -4.2709e-05 | 0.010449 | -3.5878e-05 | 0.0017477 | 3.8855e-06
[13 empty] | -0.041376 | -9.0681e-05 | -0.0046066 | -6.5807e-06 | -0.009335 | -5.9453e-05 | -0.0015245 | -4.3287e-05 | 0.011249 | -3.1304e-05 | 0.0019021 | 1.2213e-06
[13 empty] | -0.042479 | -9.7245e-05 | -0.0055146 | -6.9813e-06 | -0.0098249 | -5.9622e-05 | -0.0014531 | -4.3846e-05 | 0.012006 | -2.6454e-05 | 0.0020565 | -1.6153e-06
[13 empty] | -0.044144 | -0.00010825 | -0.0068744 | -7.9793e-06 | -0.010549 | -6.0065e-05 | -0.0013367 | -4.4709e-05 | 0.013143 | -1.8076e-05 | 0.0023059 | -6.5362e-06
[13 empty] | -0.045667 | -0.00011972 | -0.0081128 | -9.3768e-06 | -0.011203 | -6.0699e-05 | -0.0012235 | -4.552e-05 | 0.014183 | -9.0795e-06 | 0.0025554 | -1.1839e-05
[13 empty] | -0.047057 | -0.0001316 | -0.0092408 | -1.1138e-05 | -0.011795 | -6.1507e-05 | -0.0011155 | -4.6282e-05 | 0.015135 | 4.8222e-07 | 0.0028048 | -1.7483e-05
[13 empty] | -0.048323 | -0.00014387 | -0.010268 | -1.323e-05 | -0.012332 | -6.2471e-05 | -0.0010132 | -4.6997e-05 | 0.016006 | 1.056e-05 | 0.0030542 | -2.3435e-05
[13 empty] | -0.049475 | -0.00015649 | -0.011202 | -1.5623e-05 | -0.012818 | -6.3579e-05 | -0.00091657 | -4.7667e-05 | 0.016805 | 2.1111e-05 | 0.0033037 | -2.966e-05
[13 empty] | -0.051599 | -0.0001846 | -0.01293 | -2.1657e-05 | -0.013714 | -6.6379e-05 | -0.00072698 | -4.8965e-05 | 0.018297 | 4.5182e-05 | 0.0038393 | -4.3818e-05
[13 empty] | -0.053316 | -0.00021389 | -0.014333 | -2.8719e-05 | -0.014437 | -6.9659e-05 | -0.00055947 | -5.0088e-05 | 0.019533 | 7.0899e-05 | 0.0043749 | -5.8839e-05
[13 empty] | -0.054694 | -0.00024412 | -0.015467 | -3.6608e-05 | -0.015018 | -7.3325e-05 | -0.00041032 | -5.1055e-05 | 0.020555 | 9.797e-05 | 0.0049104 | -7.45e-05
[13 empty] | -0.055792 | -0.00027509 | -0.016377 | -4.5161e-05 | -0.015479 | -7.7294e-05 | -0.00027608 | -5.1882e-05 | 0.021401 | 0.00012615 | 0.005446 | -9.0618e-05
[13 empty] | -0.056656 | -0.00030664 | -0.0171 | -5.4244e-05 | -0.015841 | -8.1503e-05 | -0.00015397 | -5.258e-05 | 0.022101 | 0.00015526 | 0.0059816 | -0.00010704
[13 empty] | -0.057714 | -0.00036286 | -0.018006 | -7.1086e-05 | -0.016283 | -8.9285e-05 | 3.6578e-05 | -5.352e-05 | 0.023042 | 0.0002079 | 0.0069184 | -0.00013615
[13 empty] | -0.058342 | -0.00041989 | -0.018569 | -8.8736e-05 | -0.016542 | -9.7403e-05 | 0.00020611 | -5.4139e-05 | 0.023715 | 0.00026218 | 0.0078551 | -0.00016527
[13 empty] | -0.05866 | -0.00047733 | -0.018883 | -0.00010684 | -0.016667 | -0.00010569 | 0.0003617 | -5.4463e-05 | 0.024198 | 0.00031758 | 0.0087919 | -0.000194
[13 empty] | -0.058753 | -0.00053488 | -0.019019 | -0.00012517 | -0.016696 | -0.00011401 | 0.0005083 | -5.4511e-05 | 0.024544 | 0.00037375 | 0.0097286 | -0.00022206
[13 empty] | -0.058682 | -0.00059235 | -0.019022 | -0.00014353 | -0.016654 | -0.0001223 | 0.00064942 | -5.4293e-05 | 0.024792 | 0.00043046 | 0.010665 | -0.00024922
[13 empty] | -0.058384 | -0.00067303 | -0.018868 | -0.00016928 | -0.016506 | -0.0001338 | 0.0008439 | -5.3542e-05 | 0.025026 | 0.00051108 | 0.011988 | -0.00028576
[13 empty] | -0.057934 | -0.00075294 | -0.01859 | -0.00019459 | -0.016289 | -0.00014497 | 0.0010375 | -5.2278e-05 | 0.025175 | 0.00059207 | 0.01331 | -0.00031987
[13 empty] | -0.057389 | -0.00083187 | -0.018234 | -0.00021931 | -0.016028 | -0.00015571 | 0.0012335 | -5.0498e-05 | 0.025276 | 0.00067322 | 0.014632 | -0.0003513
[13 empty] | -0.056782 | -0.00090973 | -0.017826 | -0.00024332 | -0.015735 | -0.00016596 | 0.0014338 | -4.8191e-05 | 0.025348 | 0.00075442 | 0.015954 | -0.0003799
[13 empty] | -0.056133 | -0.00098643 | -0.017382 | -0.00026657 | -0.01542 | -0.00017569 | 0.0016395 | -4.5346e-05 | 0.025405 | 0.00083561 | 0.017276 | -0.00040553
[13 empty] | -0.05499 | -0.0011116 | -0.016589 | -0.00030353 | -0.014857 | -0.0001907 | 0.0019963 | -3.9358e-05 | 0.025489 | 0.00097091 | 0.019481 | -0.00044139
[13 empty] | -0.053808 | -0.0012334 | -0.015757 | -0.00033809 | -0.014264 | -0.00020409 | 0.0023722 | -3.1751e-05 | 0.025578 | 0.0011061 | 0.021687 | -0.00046828
[13 empty] | -0.052603 | -0.0013515 | -0.014901 | -0.00037017 | -0.013648 | -0.00021579 | 0.0027681 | -2.2445e-05 | 0.025685 | 0.0012411 | 0.023892 | -0.00048586
[13 empty] | -0.051383 | -0.0014661 | -0.014025 | -0.00039973 | -0.013012 | -0.00022576 | 0.0031842 | -1.1356e-05 | 0.025812 | 0.0013761 | 0.026097 | -0.00049382
[13 empty] | -0.050148 | -0.0015771 | -0.013131 | -0.00042671 | -0.012357 | -0.00023395 | 0.0036203 | 1.5999e-06 | 0.025962 | 0.0015112 | 0.028302 | -0.00049186
[13 empty] | -0.046875 | -0.0018498 | -0.010725 | -0.00048479 | -0.01056 | -0.00024653 | 0.0048539 | 4.5073e-05 | 0.026467 | 0.0018659 | 0.034064 | -0.00043711
[13 empty] | -0.043537 | -0.0020975 | -0.0082213 | -0.00052454 | -0.0086474 | -0.00024595 | 0.0062214 | 0.00010331 | 0.027134 | 0.002224 | 0.039826 | -0.00030767
[13 empty] | -0.04014 | -0.00232 | -0.0056258 | -0.00054545 | -0.0066218 | -0.00023152 | 0.00772 | 0.00017764 | 0.027965 | 0.0025874 | 0.045588 | -9.893e-05
[13 empty] | -0.036685 | -0.0025171 | -0.0029404 | -0.00054705 | -0.0044862 | -0.0002026 | 0.0093464 | 0.00026941 | 0.028955 | 0.0029581 | 0.05135 | 0.00019368
[13 empty] | -0.029731 | -0.00283 | 0.0025927 | -0.0004922 | 2.2343e-05 | -0.00010125 | 0.012903 | 0.00050523 | 0.031353 | 0.0037147 | 0.062673 | 0.0010291
[13 empty] | -0.02257 | -0.0030435 | 0.0084523 | -0.00035763 | 0.0049278 | 6.2982e-05 | 0.016916 | 0.0008224 | 0.034327 | 0.00452 | 0.073996 | 0.0022367
[13 empty] | -0.015211 | -0.0031565 | 0.014623 | -0.00014021 | 0.010211 | 0.00029437 | 0.021362 | 0.0012296 | 0.037852 | 0.0053869 | 0.085319 | 0.0038463
[13 empty] | -0.0076662 | -0.0031683 | 0.021091 | 0.0001629 | 0.015853 | 0.00059683 | 0.026216 | 0.0017346 | 0.041903 | 0.0063274 | 0.096641 | 0.0058851
[13 empty] | -0.00087898 | -0.0030946 | 0.027018 | 0.00050267 | 0.021101 | 0.00092471 | 0.03081 | 0.0022658 | 0.045884 | 0.007225 | 0.10661 | 0.0080548
[13 empty] | -0.00087898 | -0.0030946 | 0.027018 | 0.00050267 | 0.021101 | 0.00092471 | 0.03081 | 0.0022658 | 0.045884 | 0.007225 | 0.10661 | 0.0080548
[13 empty] | 0.0027228 | -0.0030175 | 0.030211 | 0.00071415 | 0.023961 | 0.0011251 | 0.033344 | 0.0025849 | 0.048141 | 0.0077287 | 0.11181 | 0.0093664
[13 empty] | 0.0063571 | -0.0029193 | 0.033456 | 0.0009445 | 0.026884 | 0.0013419 | 0.03595 | 0.0029276 | 0.050493 | 0.0082532 | 0.117 | 0.010779
[13 empty] | 0.010024 | -0.0027996 | 0.036755 | 0.0011943 | 0.02987 | 0.0015758 | 0.038626 | 0.0032951 | 0.05294 | 0.0087997 | 0.1222 | 0.012296
[13 empty] | 0.021767 | -0.0022939 | 0.047456 | 0.0021005 | 0.039648 | 0.0024177 | 0.04747 | 0.0046075 | 0.061191 | 0.010665 | 0.13859 | 0.017726
[13 empty] | 0.033786 | -0.0015803 | 0.058619 | 0.0032008 | 0.049977 | 0.0034328 | 0.056929 | 0.0061758 | 0.070273 | 0.012773 | 0.15498 | 0.02423
[13 empty] | 0.046058 | -0.0006549 | 0.070216 | 0.0045031 | 0.060823 | 0.0046303 | 0.066961 | 0.0080169 | 0.08014 | 0.015148 | 0.17136 | 0.03187
[13 empty] | 0.058555 | 0.00048292 | 0.082209 | 0.0060121 | 0.07214 | 0.0060167 | 0.077512 | 0.010143 | 0.090733 | 0.017811 | 0.18775 | 0.040691
[13 empty] | 0.070107 | 0.0017021 | 0.093443 | 0.007567 | 0.082816 | 0.0074462 | 0.087526 | 0.012332 | 0.10096 | 0.020499 | 0.20267 | 0.04977
[13 empty] | 0.070107 | 0.0017021 | 0.093443 | 0.007567 | 0.082816 | 0.0074462 | 0.087526 | 0.012332 | 0.10096 | 0.020499 | 0.20267 | 0.04977
[13 empty] | 0.070107 | 0.0017021 | 0.093443 | 0.007567 | 0.082816 | 0.0074462 | 0.087526 | 0.012332 | 0.10096 | 0.020499 | 0.20267 | 0.04977
[13 empty] | 0.074686 | 0.0022373 | 0.097938 | 0.0082341 | 0.087109 | 0.0080601 | 0.091568 | 0.013271 | 0.10513 | 0.021639 | 0.20852 | 0.053665
[13 empty] | 0.079284 | 0.0027983 | 0.10247 | 0.0089275 | 0.091446 | 0.0086987 | 0.095657 | 0.014249 | 0.10938 | 0.02282 | 0.21437 | 0.057716
[13 empty] | 0.0839 | 0.0033856 | 0.10704 | 0.0096477 | 0.095825 | 0.0093624 | 0.099793 | 0.015265 | 0.1137 | 0.024043 | 0.22022 | 0.061925
[13 empty] | 0.096088 | 0.0050388 | 0.11918 | 0.011653 | 0.10749 | 0.011213 | 0.11083 | 0.018098 | 0.1253 | 0.027434 | 0.23558 | 0.073657
[13 empty] | 0.10837 | 0.0068642 | 0.13152 | 0.013837 | 0.1194 | 0.013233 | 0.12213 | 0.02119 | 0.13731 | 0.031113 | 0.25094 | 0.086455
[13 empty] | 0.11262 | 0.0075328 | 0.13582 | 0.014631 | 0.12355 | 0.013968 | 0.12607 | 0.022316 | 0.14153 | 0.032449 | 0.25622 | 0.091114
[13 empty] | 0.11262 | 0.0075328 | 0.13582 | 0.014631 | 0.12355 | 0.013968 | 0.12607 | 0.022316 | 0.14153 | 0.032449 | 0.25622 | 0.091114
[13 empty] | 0.11784 | 0.0083905 | 0.14112 | 0.015644 | 0.12868 | 0.014907 | 0.13095 | 0.023754 | 0.14679 | 0.034152 | 0.26269 | 0.097064
[13 empty] | 0.12209 | 0.009108 | 0.14544 | 0.016489 | 0.13287 | 0.015691 | 0.13494 | 0.024955 | 0.15109 | 0.035572 | 0.26795 | 0.10203
[13 empty] | 0.12635 | 0.0098457 | 0.14979 | 0.017356 | 0.13709 | 0.016496 | 0.13895 | 0.026188 | 0.15544 | 0.037028 | 0.27321 | 0.10713
[13 empty] | 0.13061 | 0.010604 | 0.15415 | 0.018244 | 0.14132 | 0.017321 | 0.14298 | 0.027452 | 0.15982 | 0.038521 | 0.27847 | 0.11235
[13 empty] | 0.14655 | 0.013592 | 0.17055 | 0.02173 | 0.15726 | 0.020566 | 0.15817 | 0.032423 | 0.17643 | 0.044388 | 0.2981 | 0.13291
[13 empty] | 0.16253 | 0.016844 | 0.18712 | 0.025502 | 0.17339 | 0.024086 | 0.17357 | 0.037817 | 0.19343 | 0.050751 | 0.31772 | 0.15521
[13 empty] | 0.17851 | 0.020357 | 0.20382 | 0.029559 | 0.18968 | 0.027881 | 0.18911 | 0.043633 | 0.21076 | 0.057617 | 0.33735 | 0.17925
[13 empty] | 0.19447 | 0.024125 | 0.22061 | 0.033897 | 0.20607 | 0.031949 | 0.20475 | 0.049866 | 0.22835 | 0.064986 | 0.35697 | 0.20502
[13 empty] | 0.21673 | 0.029812 | 0.24419 | 0.040431 | 0.22909 | 0.038092 | 0.2267 | 0.059272 | 0.25329 | 0.076138 | 0.38443 | 0.24394
[13 empty] | 0.23881 | 0.035957 | 0.26777 | 0.047482 | 0.25209 | 0.044737 | 0.24861 | 0.069441 | 0.27843 | 0.088239 | 0.4119 | 0.28604
[13 empty] | 0.26064 | 0.042531 | 0.29123 | 0.055024 | 0.27495 | 0.051861 | 0.27036 | 0.08033 | 0.30362 | 0.10126 | 0.43935 | 0.33118
[13 empty] | 0.28217 | 0.049508 | 0.31451 | 0.063029 | 0.29759 | 0.059438 | 0.29184 | 0.091894 | 0.32872 | 0.11515 | 0.4668 | 0.37919
[13 empty] | 0.28538 | 0.050589 | 0.31799 | 0.064271 | 0.30097 | 0.060615 | 0.29504 | 0.093688 | 0.33247 | 0.11731 | 0.47093 | 0.38664
[13 empty] | 0.28857 | 0.051679 | 0.32146 | 0.065522 | 0.30434 | 0.0618 | 0.29823 | 0.095495 | 0.33623 | 0.11949 | 0.47505 | 0.39415
[13 empty] | 0.29177 | 0.052778 | 0.32492 | 0.066783 | 0.3077 | 0.062995 | 0.30141 | 0.097317 | 0.33997 | 0.12169 | 0.47918 | 0.40173
[13 empty] | 0.29495 | 0.053884 | 0.32838 | 0.068053 | 0.31106 | 0.0642 | 0.30459 | 0.099152 | 0.34372 | 0.1239 | 0.4833 | 0.40936
[13 empty] | 0.29812 | 0.054998 | 0.33183 | 0.069333 | 0.3144 | 0.065413 | 0.30776 | 0.101 | 0.34745 | 0.12613 | 0.48743 | 0.41705
[13 empty] | 0.31864 | 0.062467 | 0.35419 | 0.077916 | 0.33605 | 0.073558 | 0.32821 | 0.11339 | 0.37168 | 0.14115 | 0.51436 | 0.46864
[13 empty] | 0.33876 | 0.07025 | 0.3762 | 0.086869 | 0.35729 | 0.082062 | 0.34823 | 0.12631 | 0.39555 | 0.15687 | 0.54128 | 0.52251
[13 empty] | 0.35848 | 0.07832 | 0.39783 | 0.096164 | 0.3781 | 0.090899 | 0.36778 | 0.13969 | 0.41902 | 0.17325 | 0.5682 | 0.57847
[13 empty] | 0.37776 | 0.086652 | 0.41904 | 0.10577 | 0.39842 | 0.10004 | 0.38683 | 0.15351 | 0.44201 | 0.19024 | 0.59511 | 0.63635
[13 empty] | 0.3966 | 0.095221 | 0.43982 | 0.11567 | 0.41824 | 0.10946 | 0.40534 | 0.16771 | 0.46449 | 0.20778 | 0.62201 | 0.69595
[13 empty] | 0.43604 | 0.11456 | 0.48343 | 0.13804 | 0.45955 | 0.13075 | 0.44377 | 0.19968 | 0.5115 | 0.24755 | 0.68048 | 0.83069
[13 empty] | 0.45248 | 0.1232 | 0.50164 | 0.14805 | 0.47667 | 0.14028 | 0.45962 | 0.21392 | 0.53102 | 0.26539 | 0.70581 | 0.89093
[13 empty] | 0.46854 | 0.13197 | 0.51943 | 0.15822 | 0.49332 | 0.14995 | 0.475 | 0.22834 | 0.55002 | 0.28352 | 0.73114 | 0.95208
[13 empty] | 0.48422 | 0.14084 | 0.53682 | 0.16852 | 0.50951 | 0.15975 | 0.48991 | 0.24291 | 0.56852 | 0.30191 | 0.75645 | 1.014
[13 empty] | 0.49954 | 0.14982 | 0.5538 | 0.17895 | 0.52525 | 0.16966 | 0.50439 | 0.25761 | 0.58651 | 0.32052 | 0.78176 | 1.0766
[13 empty] | 0.51451 | 0.15888 | 0.5704 | 0.18948 | 0.54056 | 0.17967 | 0.51843 | 0.2724 | 0.604 | 0.33932 | 0.80705 | 1.1398
[13 empty] | 0.56258 | 0.18983 | 0.62364 | 0.22552 | 0.58917 | 0.21384 | 0.56286 | 0.32262 | 0.65955 | 0.4036 | 0.8922 | 1.3554
[13 empty] | 0.58816 | 0.2074 | 0.65191 | 0.24599 | 0.61467 | 0.23321 | 0.58611 | 0.35089 | 0.68865 | 0.44005 | 0.94 | 1.4776
[13 empty] | 0.61288 | 0.22503 | 0.67917 | 0.26654 | 0.63907 | 0.25261 | 0.60832 | 0.37905 | 0.71646 | 0.47655 | 0.98776 | 1.5998
[13 empty] | 0.63686 | 0.24266 | 0.70555 | 0.28709 | 0.66252 | 0.27198 | 0.62967 | 0.40703 | 0.74315 | 0.51296 | 1.0355 | 1.7217
[13 empty] | 0.66022 | 0.26025 | 0.73118 | 0.3076 | 0.68517 | 0.29126 | 0.65033 | 0.43477 | 0.7689 | 0.5492 | 1.0832 | 1.843
[13 empty] | 0.68308 | 0.27779 | 0.7562 | 0.32803 | 0.70718 | 0.31043 | 0.67043 | 0.46223 | 0.79389 | 0.58519 | 1.1308 | 1.9636
[13 empty] | 0.70314 | 0.29337 | 0.77811 | 0.34618 | 0.72638 | 0.32743 | 0.68802 | 0.48649 | 0.81567 | 0.61706 | 1.1733 | 2.0705
[13 empty] | 0.72295 | 0.30888 | 0.7997 | 0.36424 | 0.74526 | 0.3443 | 0.70536 | 0.5105 | 0.83708 | 0.64867 | 1.2157 | 2.1765
[13 empty] | 0.72625 | 0.31147 | 0.80329 | 0.36725 | 0.7484 | 0.34712 | 0.70825 | 0.5145 | 0.84063 | 0.65394 | 1.2228 | 2.1942
[13 empty] | 0.72625 | 0.31147 | 0.80329 | 0.36725 | 0.7484 | 0.34712 | 0.70825 | 0.5145 | 0.84063 | 0.65394 | 1.2228 | 2.1942
[13 empty] | 0.73958 | 0.32196 | 0.81779 | 0.37945 | 0.76106 | 0.35849 | 0.71992 | 0.53063 | 0.85497 | 0.67522 | 1.2517 | 2.2657
[13 empty] | 0.75286 | 0.33241 | 0.83222 | 0.3916 | 0.77365 | 0.36981 | 0.73155 | 0.54666 | 0.86923 | 0.69638 | 1.2805 | 2.3368
[13 empty] | 0.76609 | 0.34283 | 0.84658 | 0.40371 | 0.78618 | 0.38107 | 0.74317 | 0.56258 | 0.88343 | 0.71741 | 1.3093 | 2.4075
[13 empty] | 0.80565 | 0.37387 | 0.88946 | 0.43975 | 0.82359 | 0.41453 | 0.77799 | 0.60981 | 0.92589 | 0.77987 | 1.3956 | 2.6177
[13 empty] | 0.81009 | 0.37735 | 0.89427 | 0.44378 | 0.82778 | 0.41827 | 0.78191 | 0.61508 | 0.93065 | 0.78684 | 1.4054 | 2.6412
[13 empty] | 0.81453 | 0.38082 | 0.89908 | 0.44781 | 0.83197 | 0.422 | 0.78584 | 0.62033 | 0.93542 | 0.7938 | 1.4151 | 2.6646
[13 empty] | 0.81897 | 0.38429 | 0.90388 | 0.45183 | 0.83617 | 0.42572 | 0.78976 | 0.62558 | 0.94018 | 0.80075 | 1.4248 | 2.6881
[13 empty] | 0.82341 | 0.38776 | 0.90868 | 0.45585 | 0.84036 | 0.42944 | 0.79369 | 0.63082 | 0.94495 | 0.80768 | 1.4345 | 2.7114
[13 empty] | 0.85949 | 0.41576 | 0.94769 | 0.48828 | 0.87443 | 0.45944 | 0.82573 | 0.67303 | 0.98376 | 0.86356 | 1.5132 | 2.9
[13 empty] | 0.89566 | 0.44356 | 0.98675 | 0.52043 | 0.90861 | 0.4891 | 0.85805 | 0.71473 | 1.0228 | 0.91878 | 1.5917 | 3.0865
[13 empty] | 0.91621 | 0.45922 | 1.0089 | 0.53853 | 0.92805 | 0.50578 | 0.87651 | 0.73817 | 1.0451 | 0.94981 | 1.6361 | 3.1914
[13 empty] | 0.9368 | 0.47484 | 1.0312 | 0.55655 | 0.94755 | 0.52236 | 0.89507 | 0.7615 | 1.0675 | 0.98068 | 1.6804 | 3.2958
[13 empty] | 0.95745 | 0.49041 | 1.0534 | 0.57451 | 0.96711 | 0.53888 | 0.91374 | 0.78474 | 1.09 | 1.0114 | 1.7247 | 3.3998
[13 empty] | 0.97815 | 0.50594 | 1.0758 | 0.59242 | 0.98672 | 0.55533 | 0.93249 | 0.8079 | 1.1126 | 1.0421 | 1.7689 | 3.5035
[13 empty] | 1.0234 | 0.53971 | 1.1246 | 0.63132 | 1.0297 | 0.59103 | 0.97367 | 0.85821 | 1.1623 | 1.1086 | 1.8652 | 3.7287
[13 empty] | 1.0688 | 0.57336 | 1.1736 | 0.67003 | 1.0727 | 0.62652 | 1.0151 | 0.90833 | 1.2123 | 1.1748 | 1.9611 | 3.9529
[13 empty] | 1.1142 | 0.60692 | 1.2225 | 0.70859 | 1.1158 | 0.66183 | 1.0566 | 0.9583 | 1.2626 | 1.2409 | 2.0567 | 4.1763
[13 empty] | 1.1312 | 0.61948 | 1.2409 | 0.72302 | 1.1319 | 0.67503 | 1.0722 | 0.97701 | 1.2814 | 1.2656 | 2.0924 | 4.26
[13 empty] | 1.1482 | 0.63203 | 1.2592 | 0.73743 | 1.148 | 0.68821 | 1.0877 | 0.99571 | 1.3003 | 1.2903 | 2.1281 | 4.3435
[13 empty] | 1.1652 | 0.64457 | 1.2775 | 0.75182 | 1.164 | 0.70137 | 1.1033 | 1.0144 | 1.3191 | 1.315 | 2.1638 | 4.427
[13 empty] | 1.1821 | 0.65709 | 1.2957 | 0.76619 | 1.18 | 0.7145 | 1.1188 | 1.0331 | 1.338 | 1.3397 | 2.1994 | 4.5104
[13 empty] | 1.199 | 0.6696 | 1.3139 | 0.78055 | 1.196 | 0.72762 | 1.1343 | 1.0517 | 1.3568 | 1.3643 | 2.2349 | 4.5936
[13 empty] | 1.2384 | 0.69875 | 1.3563 | 0.81396 | 1.2331 | 0.75812 | 1.1703 | 1.0951 | 1.4006 | 1.4218 | 2.3176 | 4.7876
[13 empty] | 1.2502 | 0.70747 | 1.369 | 0.82396 | 1.2442 | 0.76725 | 1.181 | 1.1081 | 1.4137 | 1.439 | 2.3424 | 4.8456
[13 empty] | 1.2619 | 0.71619 | 1.3816 | 0.83395 | 1.2553 | 0.77636 | 1.1918 | 1.1211 | 1.4268 | 1.4562 | 2.3671 | 4.9036
[13 empty] | 1.2687 | 0.72124 | 1.389 | 0.83973 | 1.2617 | 0.78163 | 1.1979 | 1.1286 | 1.4344 | 1.4661 | 2.3814 | 4.9372
[13 empty] | 1.2697 | 0.72193 | 1.39 | 0.84052 | 1.2625 | 0.78236 | 1.1987 | 1.1297 | 1.4355 | 1.4675 | 2.3834 | 4.9418
[13 empty] | 1.2706 | 0.72262 | 1.391 | 0.84131 | 1.2633 | 0.78308 | 1.1995 | 1.1307 | 1.4365 | 1.4688 | 2.3853 | 4.9464
[13 empty] | 1.2716 | 0.72331 | 1.3921 | 0.84211 | 1.2642 | 0.7838 | 1.2003 | 1.1317 | 1.4376 | 1.4702 | 2.3873 | 4.951
[13 empty] | 1.2726 | 0.724 | 1.3931 | 0.8429 | 1.265 | 0.78452 | 1.2011 | 1.1328 | 1.4387 | 1.4716 | 2.3892 | 4.9556
[13 empty] | 1.2769 | 0.72715 | 1.3978 | 0.8465 | 1.2687 | 0.7878 | 1.2047 | 1.1374 | 1.4436 | 1.4778 | 2.3981 | 4.9765
[13 empty] | 1.2812 | 0.73029 | 1.4024 | 0.8501 | 1.2724 | 0.79108 | 1.2083 | 1.1421 | 1.4485 | 1.484 | 2.407 | 4.9974
[13 empty] | 1.2856 | 0.73343 | 1.4071 | 0.8537 | 1.276 | 0.79434 | 1.2119 | 1.1468 | 1.4534 | 1.4902 | 2.4159 | 5.0183
[13 empty] | 1.2899 | 0.73658 | 1.4118 | 0.8573 | 1.2797 | 0.79761 | 1.2155 | 1.1514 | 1.4582 | 1.4964 | 2.4248 | 5.0392
[13 empty] | 1.3004 | 0.74453 | 1.4235 | 0.86642 | 1.289 | 0.80586 | 1.2246 | 1.1632 | 1.4705 | 1.5121 | 2.4473 | 5.092
[13 empty] | 1.3103 | 0.75247 | 1.4353 | 0.87554 | 1.2985 | 0.81409 | 1.2338 | 1.1749 | 1.4826 | 1.5278 | 2.4698 | 5.1447
[13 empty] | 1.3202 | 0.76038 | 1.4472 | 0.88466 | 1.308 | 0.82229 | 1.2432 | 1.1866 | 1.4941 | 1.5435 | 2.4923 | 5.1973
[13 empty] | 1.3302 | 0.76827 | 1.459 | 0.89377 | 1.3175 | 0.83048 | 1.2525 | 1.1983 | 1.5055 | 1.5592 | 2.5147 | 5.2499
[13 empty] | 1.3402 | 0.77613 | 1.4707 | 0.90289 | 1.3269 | 0.83864 | 1.2617 | 1.2099 | 1.5167 | 1.5749 | 2.5371 | 5.3023
[13 empty] | 1.3417 | 0.77734 | 1.4725 | 0.90428 | 1.3283 | 0.83989 | 1.2631 | 1.2117 | 1.5184 | 1.5772 | 2.5405 | 5.3103
[13 empty] | 1.3432 | 0.77854 | 1.4742 | 0.90568 | 1.3298 | 0.84114 | 1.2645 | 1.2135 | 1.5201 | 1.5796 | 2.544 | 5.3183
[13 empty] | 1.3447 | 0.77974 | 1.476 | 0.90707 | 1.3312 | 0.84239 | 1.2659 | 1.2153 | 1.5218 | 1.582 | 2.5474 | 5.3263
[13 empty] | 1.3462 | 0.78094 | 1.4778 | 0.90847 | 1.3326 | 0.84363 | 1.2673 | 1.217 | 1.5236 | 1.5844 | 2.5508 | 5.3344
[13 empty] | 1.361 | 0.79273 | 1.4952 | 0.9222 | 1.3466 | 0.85589 | 1.281 | 1.2345 | 1.5403 | 1.6079 | 2.5845 | 5.4131
[13 empty] | 1.3758 | 0.80447 | 1.5124 | 0.9359 | 1.3604 | 0.86808 | 1.2946 | 1.2519 | 1.5569 | 1.6312 | 2.6182 | 5.4915
[13 empty] | 1.3905 | 0.81615 | 1.5294 | 0.94958 | 1.3741 | 0.88022 | 1.308 | 1.2692 | 1.5733 | 1.6545 | 2.6518 | 5.5695
[13 empty] | 1.4051 | 0.82778 | 1.5462 | 0.96322 | 1.3879 | 0.8923 | 1.3214 | 1.2865 | 1.5896 | 1.6776 | 2.6854 | 5.6472
[13 empty] | 1.4118 | 0.83319 | 1.554 | 0.96957 | 1.3943 | 0.89792 | 1.3277 | 1.2945 | 1.597 | 1.6883 | 2.701 | 5.6834
[13 empty] | 1.4185 | 0.83858 | 1.5618 | 0.97591 | 1.4008 | 0.90353 | 1.334 | 1.3025 | 1.6045 | 1.699 | 2.7166 | 5.7194
[13 empty] | 1.4253 | 0.84395 | 1.5695 | 0.98224 | 1.4072 | 0.90912 | 1.3403 | 1.3105 | 1.612 | 1.7097 | 2.7322 | 5.7554
[13 empty] | 1.432 | 0.84932 | 1.5772 | 0.98856 | 1.4136 | 0.91471 | 1.3466 | 1.3184 | 1.6194 | 1.7204 | 2.7478 | 5.7913
[13 empty] | 1.4377 | 0.85383 | 1.5837 | 0.99388 | 1.419 | 0.9194 | 1.3519 | 1.3251 | 1.6257 | 1.7293 | 2.7609 | 5.8215
[13 empty] | 1.4435 | 0.85834 | 1.5902 | 0.99919 | 1.4244 | 0.9241 | 1.3572 | 1.3318 | 1.632 | 1.7383 | 2.7741 | 5.8516
[13 empty] | 1.4493 | 0.86284 | 1.5966 | 1.0045 | 1.4297 | 0.92878 | 1.3624 | 1.3385 | 1.6383 | 1.7472 | 2.7872 | 5.8817
[13 empty] | 1.4551 | 0.86733 | 1.6031 | 1.0098 | 1.435 | 0.93345 | 1.3676 | 1.3452 | 1.6447 | 1.7561 | 2.8003 | 5.9118
[13 empty] | 1.466 | 0.87577 | 1.6151 | 1.0197 | 1.445 | 0.94222 | 1.3775 | 1.3577 | 1.6567 | 1.7728 | 2.8249 | 5.9681
[13 empty] | 1.477 | 0.88419 | 1.6272 | 1.0296 | 1.455 | 0.95095 | 1.3873 | 1.3702 | 1.6688 | 1.7895 | 2.8495 | 6.0244
[13 empty] | 1.4879 | 0.89259 | 1.6393 | 1.0395 | 1.465 | 0.95966 | 1.3972 | 1.3826 | 1.6808 | 1.8061 | 2.874 | 6.0804
[13 empty] | 1.5145 | 0.91295 | 1.6686 | 1.0635 | 1.4894 | 0.98074 | 1.4212 | 1.4127 | 1.7101 | 1.8463 | 2.9336 | 6.2161
[13 empty] | 1.5347 | 0.92833 | 1.6909 | 1.0816 | 1.5078 | 0.99665 | 1.4394 | 1.4355 | 1.7325 | 1.8767 | 2.9786 | 6.3187
[13 empty] | 1.5548 | 0.94367 | 1.7132 | 1.0996 | 1.5263 | 1.0125 | 1.4577 | 1.4582 | 1.7548 | 1.907 | 3.0235 | 6.4208
[13 empty] | 1.5595 | 0.94724 | 1.7184 | 1.1038 | 1.5304 | 1.0162 | 1.462 | 1.4635 | 1.7601 | 1.914 | 3.034 | 6.4446
[13 empty] | 1.5643 | 0.95082 | 1.7236 | 1.108 | 1.5344 | 1.0198 | 1.4663 | 1.4687 | 1.7653 | 1.9211 | 3.0445 | 6.4684
[13 empty] | 1.569 | 0.95439 | 1.7288 | 1.1122 | 1.5384 | 1.0235 | 1.4706 | 1.474 | 1.7706 | 1.9281 | 3.0549 | 6.4921
[13 empty] | 1.5738 | 0.95795 | 1.7341 | 1.1163 | 1.5425 | 1.0272 | 1.4748 | 1.4793 | 1.776 | 1.9351 | 3.0654 | 6.5158
[13 empty] | 1.5786 | 0.96152 | 1.7394 | 1.1205 | 1.5466 | 1.0308 | 1.4788 | 1.4845 | 1.7813 | 1.9422 | 3.0758 | 6.5396
[13 empty] | 1.5838 | 0.96543 | 1.7452 | 1.1251 | 1.5511 | 1.0349 | 1.4833 | 1.4903 | 1.7872 | 1.9499 | 3.0873 | 6.5656
[13 empty] | 1.589 | 0.96935 | 1.751 | 1.1297 | 1.5556 | 1.0389 | 1.4877 | 1.4961 | 1.7931 | 1.9576 | 3.0987 | 6.5915
[13 empty] | 1.5943 | 0.97326 | 1.7567 | 1.1343 | 1.56 | 1.0428 | 1.4922 | 1.5018 | 1.7989 | 1.9653 | 3.1102 | 6.6175
[13 empty] | 1.6045 | 0.98097 | 1.7681 | 1.1434 | 1.5689 | 1.0507 | 1.5009 | 1.5131 | 1.8105 | 1.9806 | 3.1327 | 6.6687
[13 empty] | 1.6148 | 0.98868 | 1.7794 | 1.1524 | 1.5777 | 1.0586 | 1.5097 | 1.5244 | 1.8219 | 1.9958 | 3.1553 | 6.7198
[13 empty] | 1.6249 | 0.99638 | 1.7906 | 1.1614 | 1.5867 | 1.0664 | 1.5187 | 1.5357 | 1.8331 | 2.011 | 3.1778 | 6.7708
[13 empty] | 1.6317 | 1.0017 | 1.7981 | 1.1677 | 1.593 | 1.0718 | 1.525 | 1.5434 | 1.8408 | 2.0215 | 3.1933 | 6.8061
[13 empty] | 1.6384 | 1.007 | 1.8055 | 1.1739 | 1.5993 | 1.0772 | 1.5313 | 1.5512 | 1.8484 | 2.032 | 3.2089 | 6.8413
[13 empty] | 1.645 | 1.0123 | 1.813 | 1.1801 | 1.6056 | 1.0826 | 1.5375 | 1.559 | 1.8561 | 2.0425 | 3.2244 | 6.8764
[13 empty] | 1.6517 | 1.0176 | 1.8203 | 1.1863 | 1.6118 | 1.088 | 1.5437 | 1.5667 | 1.8637 | 2.0529 | 3.2399 | 6.9115
[13 empty] | 1.6739 | 1.0352 | 1.8449 | 1.2069 | 1.6324 | 1.1059 | 1.5643 | 1.5925 | 1.8888 | 2.0878 | 3.2917 | 7.0284
[13 empty] | 1.696 | 1.0527 | 1.8693 | 1.2274 | 1.6526 | 1.1238 | 1.5846 | 1.6182 | 1.9137 | 2.1224 | 3.3433 | 7.1445
[13 empty] | 1.7179 | 1.07 | 1.8934 | 1.2478 | 1.6727 | 1.1415 | 1.6046 | 1.6437 | 1.9384 | 2.1567 | 3.3947 | 7.2598
[13 empty] | 1.7222 | 1.0735 | 1.8982 | 1.2518 | 1.6767 | 1.145 | 1.6086 | 1.6488 | 1.9432 | 2.1636 | 3.4049 | 7.2827
[13 empty] | 1.7266 | 1.0769 | 1.903 | 1.2558 | 1.6806 | 1.1485 | 1.6126 | 1.6539 | 1.9481 | 2.1704 | 3.4152 | 7.3055
[13 empty] | 1.7309 | 1.0804 | 1.9078 | 1.2598 | 1.6846 | 1.152 | 1.6166 | 1.6589 | 1.953 | 2.1772 | 3.4254 | 7.3284
[13 empty] | 1.7353 | 1.0838 | 1.9126 | 1.2639 | 1.6886 | 1.1555 | 1.6205 | 1.664 | 1.9579 | 2.184 | 3.4356 | 7.3512
[13 empty] | 1.7658 | 1.1079 | 1.9463 | 1.2921 | 1.7163 | 1.1801 | 1.6484 | 1.6994 | 1.9921 | 2.2317 | 3.5074 | 7.5113
[13 empty] | 1.775 | 1.1151 | 1.9563 | 1.3005 | 1.7246 | 1.1875 | 1.6567 | 1.71 | 2.0023 | 2.2459 | 3.5288 | 7.559
[13 empty] | 1.7841 | 1.1223 | 1.9664 | 1.3088 | 1.7329 | 1.1948 | 1.665 | 1.7205 | 2.0125 | 2.2601 | 3.5503 | 7.6066
[13 empty] | 1.7932 | 1.1294 | 1.9764 | 1.3172 | 1.7411 | 1.2021 | 1.6733 | 1.731 | 2.0227 | 2.2743 | 3.5716 | 7.654
[13 empty] | 1.8023 | 1.1366 | 1.9866 | 1.3255 | 1.7493 | 1.2093 | 1.6815 | 1.7415 | 2.0329 | 2.2884 | 3.593 | 7.7013
[13 empty] | 1.8109 | 1.1433 | 1.9963 | 1.3334 | 1.7571 | 1.2162 | 1.6893 | 1.7514 | 2.0424 | 2.3017 | 3.6132 | 7.746
[13 empty] | 1.8195 | 1.15 | 2.0059 | 1.3412 | 1.7648 | 1.223 | 1.6971 | 1.7612 | 2.052 | 2.315 | 3.6333 | 7.7905
[13 empty] | 1.8281 | 1.1567 | 2.0155 | 1.3491 | 1.7725 | 1.2298 | 1.7049 | 1.7711 | 2.0616 | 2.3282 | 3.6534 | 7.835
[13 empty] | 1.8366 | 1.1634 | 2.0251 | 1.3569 | 1.7803 | 1.2366 | 1.7127 | 1.7809 | 2.0712 | 2.3414 | 3.6734 | 7.8793
[13 empty] | 1.8802 | 1.1973 | 2.0738 | 1.3965 | 1.8195 | 1.271 | 1.7524 | 1.8306 | 2.12 | 2.4083 | 3.7752 | 8.1039
[13 empty] | 1.8985 | 1.2114 | 2.0941 | 1.4131 | 1.836 | 1.2854 | 1.769 | 1.8514 | 2.1405 | 2.4363 | 3.8178 | 8.1977
[13 empty] | 1.9167 | 1.2255 | 2.1144 | 1.4296 | 1.8523 | 1.2997 | 1.7857 | 1.8721 | 2.1609 | 2.4641 | 3.8602 | 8.2911
[13 empty] | 1.9349 | 1.2395 | 2.1346 | 1.4461 | 1.8687 | 1.3139 | 1.8022 | 1.8927 | 2.1814 | 2.4918 | 3.9025 | 8.3841
[13 empty] | 1.953 | 1.2535 | 2.1548 | 1.4624 | 1.885 | 1.328 | 1.8188 | 1.9132 | 2.2018 | 2.5194 | 3.9446 | 8.4767
[13 empty] | 1.985 | 1.2781 | 2.1903 | 1.4913 | 1.9137 | 1.353 | 1.8479 | 1.9494 | 2.2377 | 2.568 | 4.0187 | 8.6399
[13 empty] | 1.9945 | 1.2855 | 2.2009 | 1.4999 | 1.9222 | 1.3604 | 1.8566 | 1.9602 | 2.2485 | 2.5825 | 4.0408 | 8.6886
[13 empty] | 2.0041 | 1.2928 | 2.2112 | 1.5085 | 1.9308 | 1.3678 | 1.8653 | 1.9709 | 2.2592 | 2.597 | 4.0629 | 8.7373
[13 empty] | 2.0136 | 1.3001 | 2.2213 | 1.5171 | 1.9393 | 1.3752 | 1.8741 | 1.9817 | 2.27 | 2.6115 | 4.085 | 8.7858
[13 empty] | 2.0232 | 1.3074 | 2.2313 | 1.5256 | 1.9479 | 1.3826 | 1.8828 | 1.9924 | 2.2808 | 2.626 | 4.107 | 8.8342
[13 empty] | 2.054 | 1.3312 | 2.2641 | 1.5532 | 1.9755 | 1.4065 | 1.9109 | 2.0273 | 2.3156 | 2.6729 | 4.1785 | 8.9914
[13 empty] | 2.07 | 1.3435 | 2.2811 | 1.5675 | 1.9898 | 1.419 | 1.9256 | 2.0455 | 2.3337 | 2.6973 | 4.2156 | 9.073
[13 empty] | 2.086 | 1.3558 | 2.2981 | 1.5817 | 2.004 | 1.4314 | 1.9401 | 2.0635 | 2.3517 | 2.7217 | 4.2526 | 9.1544
[13 empty] | 2.1018 | 1.3681 | 2.315 | 1.5958 | 2.0182 | 1.4437 | 1.9545 | 2.0816 | 2.3696 | 2.7459 | 4.2894 | 9.2353
[13 empty] | 2.1465 | 1.4027 | 2.3628 | 1.6358 | 2.0579 | 1.4786 | 1.9953 | 2.1325 | 2.4201 | 2.8145 | 4.3935 | 9.4643
[13 empty] | 2.1529 | 1.4077 | 2.3697 | 1.6415 | 2.0636 | 1.4836 | 2.0011 | 2.1398 | 2.4273 | 2.8243 | 4.4084 | 9.4971
[13 empty] | 2.1592 | 1.4126 | 2.3765 | 1.6471 | 2.0692 | 1.4885 | 2.0069 | 2.147 | 2.4345 | 2.8341 | 4.4232 | 9.5297
[13 empty] | 2.1656 | 1.4176 | 2.3833 | 1.6528 | 2.0749 | 1.4935 | 2.0126 | 2.1543 | 2.4417 | 2.8439 | 4.438 | 9.5623
[13 empty] | 2.1719 | 1.4225 | 2.39 | 1.6585 | 2.0805 | 1.4985 | 2.0184 | 2.1615 | 2.4488 | 2.8536 | 4.4528 | 9.5949
[13 empty] | 2.2334 | 1.4705 | 2.456 | 1.7135 | 2.1349 | 1.5466 | 2.0744 | 2.232 | 2.5183 | 2.9486 | 4.5968 | 9.9115
[13 empty] | 2.2936 | 1.5176 | 2.5205 | 1.7673 | 2.188 | 1.5937 | 2.1291 | 2.3011 | 2.5864 | 3.0419 | 4.7381 | 10.222
[13 empty] | 2.3116 | 1.5317 | 2.54 | 1.7835 | 2.2039 | 1.6079 | 2.1455 | 2.322 | 2.6068 | 3.07 | 4.7807 | 10.3155
[13 empty] | 2.3164 | 1.5355 | 2.545 | 1.7878 | 2.2084 | 1.6116 | 2.1498 | 2.3275 | 2.6122 | 3.0775 | 4.7919 | 10.3402
[13 empty] | 2.3211 | 1.5392 | 2.5501 | 1.7921 | 2.2133 | 1.6153 | 2.1541 | 2.3329 | 2.6175 | 3.0849 | 4.8032 | 10.3649
[13 empty] | 2.3254 | 1.5427 | 2.5547 | 1.796 | 2.2178 | 1.6188 | 2.158 | 2.338 | 2.6223 | 3.0917 | 4.8135 | 10.3876
[13 empty] | 2.3297 | 1.5461 | 2.5594 | 1.7999 | 2.2222 | 1.6223 | 2.1619 | 2.343 | 2.6272 | 3.0985 | 4.8238 | 10.4103
[13 empty] | 2.3341 | 1.5496 | 2.564 | 1.8038 | 2.2267 | 1.6257 | 2.1658 | 2.3481 | 2.6321 | 3.1053 | 4.8341 | 10.4329
[13 empty] | 2.3417 | 1.5556 | 2.5722 | 1.8107 | 2.2345 | 1.6318 | 2.1727 | 2.3569 | 2.6407 | 3.1173 | 4.8523 | 10.4727
[13 empty] | 2.3493 | 1.5616 | 2.5803 | 1.8176 | 2.2423 | 1.638 | 2.1796 | 2.3657 | 2.6492 | 3.1292 | 4.8704 | 10.5125
[13 empty] | 2.3569 | 1.5676 | 2.5885 | 1.8244 | 2.25 | 1.6441 | 2.1865 | 2.3745 | 2.6578 | 3.1411 | 4.8884 | 10.5521
[13 empty] | 2.3645 | 1.5736 | 2.5967 | 1.8312 | 2.2577 | 1.6502 | 2.1934 | 2.3833 | 2.6664 | 3.1529 | 4.9064 | 10.5917
[13 empty] | 2.3713 | 1.579 | 2.6039 | 1.8373 | 2.2645 | 1.6557 | 2.1996 | 2.3911 | 2.6741 | 3.1635 | 4.9225 | 10.6271
[13 empty] | 2.3781 | 1.5843 | 2.6112 | 1.8434 | 2.2713 | 1.6612 | 2.2058 | 2.399 | 2.6818 | 3.1741 | 4.9385 | 10.6624
[13 empty] | 2.3848 | 1.5896 | 2.6183 | 1.8495 | 2.2779 | 1.6667 | 2.2124 | 2.4068 | 2.6892 | 3.1846 | 4.9545 | 10.6976
[13 empty] | 2.387 | 1.5914 | 2.6207 | 1.8515 | 2.2801 | 1.6685 | 2.2147 | 2.4094 | 2.6917 | 3.1881 | 4.9598 | 10.7093
[13 empty] | 2.3892 | 1.5932 | 2.623 | 1.8535 | 2.2822 | 1.6703 | 2.217 | 2.412 | 2.6941 | 3.1916 | 4.9652 | 10.721
[13 empty] | 2.3914 | 1.5949 | 2.6254 | 1.8555 | 2.2844 | 1.6721 | 2.2193 | 2.4146 | 2.6966 | 3.1951 | 4.9705 | 10.7327
[13 empty] | 2.3936 | 1.5967 | 2.6277 | 1.8575 | 2.2866 | 1.674 | 2.2216 | 2.4172 | 2.6991 | 3.1986 | 4.9758 | 10.7444
[13 empty] | 2.3958 | 1.5985 | 2.6301 | 1.8595 | 2.2887 | 1.6758 | 2.2239 | 2.4198 | 2.7015 | 3.2021 | 4.9811 | 10.7561
[13 empty] | 2.406 | 1.6066 | 2.6411 | 1.8688 | 2.2988 | 1.6842 | 2.2346 | 2.4319 | 2.713 | 3.2182 | 5.0057 | 10.8104
[13 empty] | 2.4163 | 1.6148 | 2.6521 | 1.8781 | 2.3089 | 1.6927 | 2.2452 | 2.4441 | 2.7246 | 3.2343 | 5.0302 | 10.8645
[13 empty] | 2.4265 | 1.6229 | 2.6631 | 1.8873 | 2.3189 | 1.7011 | 2.2558 | 2.4563 | 2.7362 | 3.2503 | 5.0546 | 10.9184
[13 empty] | 2.4368 | 1.631 | 2.6741 | 1.8965 | 2.329 | 1.7095 | 2.2663 | 2.4685 | 2.7479 | 3.2663 | 5.0789 | 10.9723
[13 empty] | 2.4527 | 1.6435 | 2.6911 | 1.9107 | 2.3444 | 1.7226 | 2.2824 | 2.4875 | 2.7665 | 3.2911 | 5.1166 | 11.056
[13 empty] | 2.4587 | 1.6482 | 2.6975 | 1.9161 | 2.3495 | 1.7275 | 2.2884 | 2.4948 | 2.7741 | 3.3006 | 5.1309 | 11.0878
[13 empty] | 2.46 | 1.6493 | 2.6989 | 1.9174 | 2.3506 | 1.7287 | 2.2897 | 2.4964 | 2.7758 | 3.3027 | 5.1341 | 11.0949
[13 empty] | 2.4614 | 1.6504 | 2.7004 | 1.9186 | 2.3517 | 1.7298 | 2.2911 | 2.498 | 2.7775 | 3.3048 | 5.1373 | 11.102
[13 empty] | 2.4627 | 1.6514 | 2.7018 | 1.9198 | 2.3528 | 1.7309 | 2.2924 | 2.4996 | 2.7792 | 3.3069 | 5.1405 | 11.1092
[13 empty] | 2.4641 | 1.6525 | 2.7032 | 1.921 | 2.3539 | 1.732 | 2.2938 | 2.5013 | 2.7809 | 3.309 | 5.1437 | 11.1163
[13 empty] | 2.4654 | 1.6536 | 2.7047 | 1.9222 | 2.3551 | 1.7331 | 2.2951 | 2.5029 | 2.7827 | 3.3112 | 5.1469 | 11.1234
[13 empty] | 2.4716 | 1.6584 | 2.7113 | 1.9277 | 2.3602 | 1.7381 | 2.3013 | 2.5103 | 2.7905 | 3.3209 | 5.1615 | 11.156
[13 empty] | 2.4777 | 1.6633 | 2.7179 | 1.9332 | 2.3653 | 1.7431 | 2.3075 | 2.5178 | 2.7983 | 3.3306 | 5.1761 | 11.1886
[13 empty] | 2.4839 | 1.6681 | 2.7245 | 1.9387 | 2.3705 | 1.7481 | 2.3137 | 2.5252 | 2.8061 | 3.3404 | 5.1907 | 11.2211
[13 empty] | 2.4905 | 1.673 | 2.731 | 1.9442 | 2.3756 | 1.7531 | 2.3198 | 2.5326 | 2.8139 | 3.3501 | 5.2052 | 11.2536
[13 empty] | 2.4975 | 1.6778 | 2.7375 | 1.9497 | 2.3808 | 1.7581 | 2.3258 | 2.5401 | 2.8215 | 3.3599 | 5.2197 | 11.2861
[13 empty] | 2.507 | 1.6844 | 2.7463 | 1.9571 | 2.3877 | 1.7647 | 2.334 | 2.5501 | 2.8318 | 3.3731 | 5.2392 | 11.3298
[13 empty] | 2.5163 | 1.6909 | 2.7551 | 1.9644 | 2.3948 | 1.7713 | 2.3422 | 2.5601 | 2.8421 | 3.3862 | 5.2586 | 11.3735
[13 empty] | 2.5256 | 1.6975 | 2.7639 | 1.9717 | 2.4018 | 1.7779 | 2.3503 | 2.57 | 2.8524 | 3.3994 | 5.2779 | 11.417
[13 empty] | 2.5348 | 1.7041 | 2.7727 | 1.979 | 2.4089 | 1.7844 | 2.3584 | 2.58 | 2.8626 | 3.4125 | 5.2972 | 11.4606
[13 empty] | 2.5377 | 1.7061 | 2.7755 | 1.9813 | 2.4111 | 1.7865 | 2.361 | 2.5831 | 2.8659 | 3.4167 | 5.3033 | 11.4743
[13 empty] | 2.5377 | 1.7061 | 2.7755 | 1.9813 | 2.4111 | 1.7865 | 2.361 | 2.5831 | 2.8659 | 3.4167 | 5.3033 | 11.4743
[13 empty] | 2.5407 | 1.7082 | 2.7783 | 1.9836 | 2.4134 | 1.7885 | 2.3635 | 2.5863 | 2.8691 | 3.4209 | 5.3094 | 11.4881
[13 empty] | 2.5436 | 1.7103 | 2.7811 | 1.9859 | 2.4157 | 1.7906 | 2.3658 | 2.5894 | 2.8725 | 3.425 | 5.3155 | 11.5018
[13 empty] | 2.5466 | 1.7124 | 2.784 | 1.9882 | 2.418 | 1.7927 | 2.3681 | 2.5925 | 2.8758 | 3.4292 | 5.3215 | 11.5156
[13 empty] | 2.553 | 1.717 | 2.7902 | 1.9933 | 2.4231 | 1.7972 | 2.3731 | 2.5994 | 2.883 | 3.4384 | 5.3349 | 11.5458
[13 empty] | 2.5594 | 1.7216 | 2.7963 | 1.9983 | 2.4281 | 1.8017 | 2.3782 | 2.6063 | 2.8903 | 3.4476 | 5.3482 | 11.576
[13 empty] | 2.5658 | 1.7262 | 2.8025 | 2.0034 | 2.4332 | 1.8062 | 2.3833 | 2.6131 | 2.8974 | 3.4568 | 5.3614 | 11.6062
[13 empty] | 2.578 | 1.7351 | 2.8143 | 2.0131 | 2.4428 | 1.8149 | 2.393 | 2.6262 | 2.9112 | 3.4746 | 5.3871 | 11.6645
[13 empty] | 2.5901 | 1.744 | 2.8261 | 2.0228 | 2.4524 | 1.8235 | 2.4027 | 2.6393 | 2.9248 | 3.4924 | 5.4126 | 11.7226
[13 empty] | 2.602 | 1.7529 | 2.8377 | 2.0325 | 2.4619 | 1.8321 | 2.4124 | 2.6523 | 2.9383 | 3.5101 | 5.438 | 11.7805
[13 empty] | 2.6113 | 1.76 | 2.8468 | 2.0402 | 2.469 | 1.8389 | 2.4201 | 2.6625 | 2.9488 | 3.5242 | 5.458 | 11.8262
[13 empty] | 2.6157 | 1.7632 | 2.8511 | 2.0437 | 2.4721 | 1.842 | 2.4237 | 2.6672 | 2.9538 | 3.5307 | 5.4673 | 11.8474
[13 empty] | 2.62 | 1.7665 | 2.8553 | 2.0472 | 2.4751 | 1.8451 | 2.4272 | 2.6719 | 2.9587 | 3.5372 | 5.4765 | 11.8686
[13 empty] | 2.6244 | 1.7698 | 2.8596 | 2.0508 | 2.4783 | 1.8483 | 2.4309 | 2.6766 | 2.9634 | 3.5437 | 5.4858 | 11.8897
[13 empty] | 2.6288 | 1.773 | 2.8639 | 2.0543 | 2.4814 | 1.8514 | 2.4346 | 2.6813 | 2.9679 | 3.5502 | 5.495 | 11.9108
[13 empty] | 2.6391 | 1.7808 | 2.8741 | 2.0627 | 2.4889 | 1.8587 | 2.4433 | 2.6924 | 2.9785 | 3.5656 | 5.5169 | 11.9608
[13 empty] | 2.6493 | 1.7885 | 2.8841 | 2.071 | 2.4963 | 1.866 | 2.4518 | 2.7035 | 2.989 | 3.5809 | 5.5386 | 12.0105
[13 empty] | 2.6593 | 1.7962 | 2.894 | 2.0793 | 2.5036 | 1.8732 | 2.4602 | 2.7145 | 2.9994 | 3.596 | 5.5603 | 12.06
[13 empty] | 2.6692 | 1.8039 | 2.9037 | 2.0876 | 2.5109 | 1.8804 | 2.4685 | 2.7255 | 3.0096 | 3.6111 | 5.5819 | 12.1092
[13 empty] | 2.6722 | 1.8065 | 2.907 | 2.0904 | 2.5134 | 1.8828 | 2.4713 | 2.7292 | 3.0131 | 3.6162 | 5.5891 | 12.1257
[13 empty] | 2.6751 | 1.8091 | 2.9103 | 2.0932 | 2.5158 | 1.8852 | 2.4741 | 2.7329 | 3.0166 | 3.6213 | 5.5964 | 12.1422
[13 empty] | 2.678 | 1.8117 | 2.9136 | 2.0959 | 2.5183 | 1.8876 | 2.4769 | 2.7366 | 3.02 | 3.6263 | 5.6037 | 12.1587
[13 empty] | 2.6845 | 1.8175 | 2.9209 | 2.1022 | 2.5237 | 1.893 | 2.4831 | 2.7448 | 3.0277 | 3.6376 | 5.6199 | 12.1957
[13 empty] | 2.6869 | 1.8196 | 2.9235 | 2.1045 | 2.5257 | 1.8949 | 2.4854 | 2.7478 | 3.0305 | 3.6417 | 5.6258 | 12.2091
[13 empty] | 2.6893 | 1.8216 | 2.9261 | 2.1067 | 2.5277 | 1.8969 | 2.4876 | 2.7508 | 3.0333 | 3.6458 | 5.6317 | 12.2225
[13 empty] | 2.6916 | 1.8237 | 2.9288 | 2.109 | 2.5297 | 1.8988 | 2.4898 | 2.7538 | 3.0361 | 3.6499 | 5.6376 | 12.2359
[13 empty] | 2.694 | 1.8258 | 2.9314 | 2.1112 | 2.5316 | 1.9008 | 2.4921 | 2.7568 | 3.0389 | 3.654 | 5.6435 | 12.2492
[13 empty] | 2.7089 | 1.8387 | 2.9478 | 2.1253 | 2.544 | 1.9128 | 2.5054 | 2.7753 | 3.0562 | 3.6795 | 5.6803 | 12.3324
[13 empty] | 2.7237 | 1.8515 | 2.964 | 2.1393 | 2.5563 | 1.9248 | 2.5178 | 2.7936 | 3.0735 | 3.7047 | 5.7167 | 12.4146
[13 empty] | 2.7342 | 1.8605 | 2.9753 | 2.1492 | 2.5649 | 1.9332 | 2.5266 | 2.8064 | 3.0856 | 3.7225 | 5.7426 | 12.4724
[13 empty] | 2.7446 | 1.8694 | 2.9865 | 2.159 | 2.5734 | 1.9415 | 2.5353 | 2.819 | 3.0975 | 3.74 | 5.7682 | 12.5296
[13 empty] | 2.7489 | 1.8731 | 2.9911 | 2.163 | 2.577 | 1.945 | 2.5389 | 2.8242 | 3.1024 | 3.7473 | 5.7788 | 12.5533
[13 empty] | 2.7531 | 1.8767 | 2.9957 | 2.1671 | 2.5805 | 1.9484 | 2.5425 | 2.8294 | 3.1073 | 3.7546 | 5.7895 | 12.5769
[13 empty] | 2.7574 | 1.8804 | 3.0003 | 2.1711 | 2.5839 | 1.9518 | 2.5461 | 2.8345 | 3.1122 | 3.7618 | 5.8 | 12.6004
[13 empty] | 2.7734 | 1.8939 | 3.0174 | 2.1861 | 2.597 | 1.9645 | 2.5597 | 2.8537 | 3.1303 | 3.7887 | 5.8395 | 12.6877
[13 empty] | 2.7782 | 1.898 | 3.0225 | 2.1906 | 2.6009 | 1.9683 | 2.5638 | 2.8594 | 3.1357 | 3.7967 | 5.8513 | 12.7137
[13 empty] | 2.783 | 1.902 | 3.0277 | 2.1951 | 2.6049 | 1.9721 | 2.568 | 2.865 | 3.1408 | 3.8046 | 5.8631 | 12.7396
[13 empty] | 2.7879 | 1.906 | 3.0328 | 2.1995 | 2.6088 | 1.9759 | 2.5722 | 2.8707 | 3.1459 | 3.8126 | 5.8748 | 12.7654
[13 empty] | 2.809 | 1.9236 | 3.0553 | 2.219 | 2.6261 | 1.9923 | 2.5904 | 2.8953 | 3.1681 | 3.8469 | 5.9262 | 12.878
[13 empty] | 2.8294 | 1.9408 | 3.0773 | 2.2382 | 2.6431 | 2.0085 | 2.6084 | 2.9196 | 3.1902 | 3.8806 | 5.9768 | 12.9885
[13 empty] | 2.8341 | 1.9451 | 3.0828 | 2.2429 | 2.6473 | 2.0125 | 2.6129 | 2.9256 | 3.1957 | 3.8889 | 5.9894 | 13.0158
[13 empty] | 2.8387 | 1.9493 | 3.0883 | 2.2477 | 2.6515 | 2.0165 | 2.6173 | 2.9315 | 3.2012 | 3.8972 | 6.0018 | 13.043
[13 empty] | 2.8434 | 1.9535 | 3.0937 | 2.2524 | 2.6557 | 2.0205 | 2.6218 | 2.9375 | 3.2067 | 3.9054 | 6.0142 | 13.0701
[13 empty] | 2.8529 | 1.9622 | 3.1048 | 2.2621 | 2.6643 | 2.0287 | 2.6309 | 2.9497 | 3.218 | 3.9223 | 6.0398 | 13.1258
[13 empty] | 2.8634 | 1.9715 | 3.1168 | 2.2727 | 2.6736 | 2.0376 | 2.6408 | 2.963 | 3.2303 | 3.9407 | 6.0676 | 13.1864
[13 empty] | 2.8739 | 1.9808 | 3.1288 | 2.2832 | 2.6827 | 2.0464 | 2.6506 | 2.9762 | 3.2425 | 3.9588 | 6.0952 | 13.2463
[13 empty] | 2.8843 | 1.9899 | 3.1406 | 2.2936 | 2.6918 | 2.0552 | 2.6604 | 2.9893 | 3.2547 | 3.9768 | 6.1225 | 13.3055
[13 empty] | 2.8947 | 1.9989 | 3.1523 | 2.3039 | 2.7008 | 2.0638 | 2.67 | 3.0022 | 3.2667 | 3.9946 | 6.1496 | 13.3642
[13 empty] | 2.9009 | 2.0043 | 3.1592 | 2.31 | 2.7062 | 2.069 | 2.6758 | 3.0099 | 3.2739 | 4.0051 | 6.1658 | 13.3991
[13 empty] | 2.9053 | 2.0079 | 3.1642 | 2.3141 | 2.7102 | 2.0724 | 2.6785 | 3.015 | 3.2792 | 4.0122 | 6.1766 | 13.4225
[13 empty] | 2.9094 | 2.0107 | 3.1689 | 2.3174 | 2.7142 | 2.0752 | 2.678 | 3.019 | 3.2844 | 4.0179 | 6.1852 | 13.441
[13 empty] | 2.9128 | 2.0131 | 3.1727 | 2.3201 | 2.7174 | 2.0775 | 2.6777 | 3.0223 | 3.2887 | 4.0227 | 6.1924 | 13.4566
[13 empty] | 2.9161 | 2.0155 | 3.1765 | 2.3229 | 2.7204 | 2.0798 | 2.6775 | 3.0255 | 3.2928 | 4.0275 | 6.1996 | 13.4721
[13 empty] | 2.9177 | 2.0167 | 3.1783 | 2.3243 | 2.7219 | 2.081 | 2.6774 | 3.027 | 3.2948 | 4.0298 | 6.2031 | 13.4797
[13 empty] | 2.9193 | 2.0179 | 3.18 | 2.3256 | 2.7234 | 2.0821 | 2.6774 | 3.0285 | 3.2967 | 4.0322 | 6.2066 | 13.4872
[13 empty] | 2.9208 | 2.0191 | 3.1818 | 2.327 | 2.7248 | 2.0833 | 2.6774 | 3.03 | 3.2986 | 4.0345 | 6.2101 | 13.4947
[13 empty] | 2.9264 | 2.0234 | 3.188 | 2.3319 | 2.7298 | 2.0875 | 2.6774 | 3.0354 | 3.3054 | 4.0432 | 6.2229 | 13.5222
[13 empty] | 2.9317 | 2.0277 | 3.194 | 2.3369 | 2.7346 | 2.0916 | 2.6777 | 3.0406 | 3.3119 | 4.0518 | 6.2357 | 13.5495
[13 empty] | 2.9369 | 2.032 | 3.1998 | 2.3418 | 2.7391 | 2.0958 | 2.6782 | 3.0456 | 3.318 | 4.0604 | 6.2484 | 13.5765
[13 empty] | 2.9419 | 2.0362 | 3.2054 | 2.3468 | 2.7434 | 2.1 | 2.6789 | 3.0505 | 3.3239 | 4.0689 | 6.261 | 13.6033
[13 empty] | 2.9515 | 2.0447 | 3.2161 | 2.3565 | 2.7514 | 2.1082 | 2.6807 | 3.0597 | 3.335 | 4.0858 | 6.2859 | 13.6557
[13 empty] | 2.9607 | 2.053 | 3.2263 | 2.3661 | 2.759 | 2.1163 | 2.6832 | 3.0683 | 3.3454 | 4.1025 | 6.3107 | 13.7071
[13 empty] | 2.9687 | 2.0603 | 3.235 | 2.3745 | 2.7655 | 2.1234 | 2.6858 | 3.0757 | 3.3543 | 4.1171 | 6.3325 | 13.7519
[13 empty] | 2.9765 | 2.0674 | 3.2436 | 2.3828 | 2.7718 | 2.1304 | 2.6887 | 3.0828 | 3.363 | 4.1315 | 6.3541 | 13.7959
[13 empty] | 2.9842 | 2.0745 | 3.2521 | 2.391 | 2.7781 | 2.1372 | 2.692 | 3.0897 | 3.3716 | 4.1456 | 6.3755 | 13.8391
[13 empty] | 2.9918 | 2.0816 | 3.2605 | 2.3991 | 2.7843 | 2.144 | 2.6955 | 3.0964 | 3.38 | 4.1596 | 6.3967 | 13.8816
[13 empty] | 2.9995 | 2.0885 | 3.2688 | 2.4071 | 2.7904 | 2.1507 | 2.6992 | 3.1029 | 3.3885 | 4.1733 | 6.4178 | 13.9235
[13 empty] | 3.0047 | 2.0933 | 3.2752 | 2.4127 | 2.7947 | 2.1553 | 2.7019 | 3.1074 | 3.3943 | 4.1828 | 6.4324 | 13.9524
[13 empty] | 3.01 | 2.098 | 3.2816 | 2.4182 | 2.799 | 2.1599 | 2.7046 | 3.1118 | 3.4002 | 4.1922 | 6.4469 | 13.9811
[13 empty] | 3.0131 | 2.1008 | 3.2855 | 2.4215 | 2.8016 | 2.1626 | 2.7063 | 3.1144 | 3.4036 | 4.1978 | 6.4556 | 13.9981
[13 empty] | 3.0163 | 2.1036 | 3.2893 | 2.4247 | 2.8042 | 2.1653 | 2.708 | 3.117 | 3.4072 | 4.2033 | 6.4642 | 14.015
[13 empty] | 3.0195 | 2.1064 | 3.2932 | 2.428 | 2.8068 | 2.168 | 2.7098 | 3.1196 | 3.4107 | 4.2088 | 6.4727 | 14.0318
[13 empty] | 3.0226 | 2.1092 | 3.297 | 2.4312 | 2.8094 | 2.1707 | 2.7115 | 3.1221 | 3.4142 | 4.2143 | 6.4812 | 14.0485
[13 empty] | 3.0258 | 2.112 | 3.3008 | 2.4345 | 2.812 | 2.1733 | 2.7133 | 3.1247 | 3.4178 | 4.2197 | 6.4897 | 14.0652
[13 empty] | 3.0436 | 2.1274 | 3.3222 | 2.4526 | 2.8269 | 2.1881 | 2.7236 | 3.1388 | 3.438 | 4.25 | 6.537 | 14.158
[13 empty] | 3.0572 | 2.1388 | 3.3383 | 2.4663 | 2.8384 | 2.1992 | 2.7317 | 3.1494 | 3.4535 | 4.2726 | 6.5723 | 14.2274
[13 empty] | 3.0707 | 2.1502 | 3.3543 | 2.4798 | 2.8498 | 2.2101 | 2.7398 | 3.1599 | 3.4691 | 4.295 | 6.607 | 14.2959
[13 empty] | 3.0841 | 2.1613 | 3.37 | 2.4932 | 2.8612 | 2.2208 | 2.7478 | 3.1702 | 3.4846 | 4.317 | 6.641 | 14.3635
[13 empty] | 3.0973 | 2.1723 | 3.3854 | 2.5064 | 2.8724 | 2.2314 | 2.7557 | 3.1804 | 3.5 | 4.3387 | 6.6744 | 14.4303
[13 empty] | 3.1004 | 2.175 | 3.3892 | 2.5096 | 2.8751 | 2.234 | 2.7577 | 3.1829 | 3.5037 | 4.344 | 6.6825 | 14.4466
[13 empty] | 3.1036 | 2.1777 | 3.3929 | 2.5128 | 2.8778 | 2.2365 | 2.7596 | 3.1854 | 3.5074 | 4.3493 | 6.6906 | 14.4628
[13 empty] | 3.1068 | 2.1803 | 3.3966 | 2.516 | 2.8805 | 2.2391 | 2.7614 | 3.1879 | 3.5111 | 4.3545 | 6.6986 | 14.4789
[13 empty] | 3.1099 | 2.183 | 3.4003 | 2.5192 | 2.8832 | 2.2417 | 2.7633 | 3.1903 | 3.5148 | 4.3598 | 6.7066 | 14.495
[13 empty] | 3.1296 | 2.1996 | 3.4233 | 2.5393 | 2.8998 | 2.2577 | 2.7749 | 3.2058 | 3.5378 | 4.3928 | 6.7567 | 14.5964
[13 empty] | 3.141 | 2.2095 | 3.4367 | 2.5512 | 2.9095 | 2.2672 | 2.7817 | 3.215 | 3.5512 | 4.4124 | 6.7862 | 14.6565
[13 empty] | 3.1522 | 2.2191 | 3.4497 | 2.5629 | 2.9189 | 2.2766 | 2.7883 | 3.2241 | 3.5643 | 4.4318 | 6.8151 | 14.7156
[13 empty] | 3.1631 | 2.2287 | 3.4625 | 2.5745 | 2.9281 | 2.2858 | 2.7946 | 3.2329 | 3.5771 | 4.4508 | 6.8435 | 14.7738
[13 empty] | 3.1664 | 2.2315 | 3.4662 | 2.5779 | 2.9307 | 2.2885 | 2.7965 | 3.2356 | 3.5808 | 4.4564 | 6.8519 | 14.7911
[13 empty] | 3.1695 | 2.2343 | 3.4699 | 2.5813 | 2.9334 | 2.2912 | 2.7983 | 3.2382 | 3.5845 | 4.462 | 6.8603 | 14.8082
[13 empty] | 3.1727 | 2.2371 | 3.4736 | 2.5847 | 2.936 | 2.2939 | 2.8002 | 3.2408 | 3.5882 | 4.4676 | 6.8686 | 14.8253
[13 empty] | 3.176 | 2.2399 | 3.4759 | 2.588 | 2.9388 | 2.2966 | 2.8022 | 3.2434 | 3.5921 | 4.4732 | 6.8768 | 14.8423
[13 empty] | 3.1789 | 2.242 | 3.4751 | 2.5906 | 2.9414 | 2.2987 | 2.8041 | 3.2454 | 3.5954 | 4.4775 | 6.8832 | 14.8553
[13 empty] | 3.1816 | 2.2442 | 3.4743 | 2.593 | 2.9437 | 2.3008 | 2.8058 | 3.2474 | 3.5987 | 4.4818 | 6.8895 | 14.8683
[13 empty] | 3.1842 | 2.2463 | 3.4737 | 2.5954 | 2.946 | 2.3029 | 2.8075 | 3.2494 | 3.602 | 4.4861 | 6.8958 | 14.8812
[13 empty] | 3.1867 | 2.2485 | 3.4732 | 2.5977 | 2.9483 | 2.3049 | 2.8092 | 3.2514 | 3.6051 | 4.4904 | 6.9021 | 14.894
[13 empty] | 3.1919 | 2.2529 | 3.4726 | 2.6023 | 2.9527 | 2.3092 | 2.8123 | 3.2556 | 3.6114 | 4.4992 | 6.915 | 14.9203
[13 empty] | 3.1969 | 2.2573 | 3.4725 | 2.6066 | 2.957 | 2.3134 | 2.8153 | 3.2597 | 3.6174 | 4.508 | 6.9277 | 14.9462
[13 empty] | 3.2017 | 2.2616 | 3.4728 | 2.6108 | 2.961 | 2.3176 | 2.818 | 3.2638 | 3.6231 | 4.5168 | 6.9403 | 14.9717
[13 empty] | 3.2063 | 2.2659 | 3.4735 | 2.6147 | 2.9648 | 2.3218 | 2.8206 | 3.2678 | 3.6285 | 4.5254 | 6.9528 | 14.9968
[13 empty] | 3.2138 | 2.2729 | 3.4752 | 2.6209 | 2.9708 | 2.3286 | 2.8246 | 3.2744 | 3.6372 | 4.5396 | 6.9733 | 15.0376
[13 empty] | 3.2209 | 2.2798 | 3.4775 | 2.6267 | 2.9766 | 2.3353 | 2.8284 | 3.2807 | 3.6454 | 4.5534 | 6.9934 | 15.0772
[13 empty] | 3.2278 | 2.2865 | 3.4803 | 2.6323 | 2.9821 | 2.3418 | 2.8321 | 3.2869 | 3.6533 | 4.567 | 7.0132 | 15.1157
[13 empty] | 3.2346 | 2.2931 | 3.4835 | 2.6375 | 2.9874 | 2.3481 | 2.8358 | 3.293 | 3.6609 | 4.5802 | 7.0325 | 15.1532
[13 empty] | 3.2429 | 2.3013 | 3.4878 | 2.6439 | 2.9941 | 2.356 | 2.8404 | 3.3004 | 3.6704 | 4.5966 | 7.0566 | 15.1994
[13 empty] | 3.2511 | 2.3093 | 3.4925 | 2.65 | 3.0006 | 2.3636 | 2.845 | 3.3077 | 3.6797 | 4.6124 | 7.0801 | 15.2442
[13 empty] | 3.2591 | 2.317 | 3.4974 | 2.6558 | 3.0071 | 2.371 | 2.8496 | 3.3147 | 3.6888 | 4.6279 | 7.1029 | 15.2876
[13 empty] | 3.267 | 2.3246 | 3.5023 | 2.6614 | 3.0134 | 2.3782 | 2.8542 | 3.3215 | 3.6979 | 4.6428 | 7.1251 | 15.3298
[13 empty] | 3.2698 | 2.3272 | 3.5041 | 2.6634 | 3.0157 | 2.3807 | 2.8558 | 3.3239 | 3.7011 | 4.6481 | 7.1329 | 15.3446
[13 empty] | 3.2725 | 2.3298 | 3.5059 | 2.6654 | 3.018 | 2.3832 | 2.8574 | 3.3263 | 3.7043 | 4.6533 | 7.1406 | 15.3593
[13 empty] | 3.2753 | 2.3324 | 3.5076 | 2.6673 | 3.0202 | 2.3857 | 2.859 | 3.3286 | 3.7075 | 4.6585 | 7.1483 | 15.3738
[13 empty] | 3.278 | 2.335 | 3.5094 | 2.6692 | 3.0224 | 2.3881 | 2.8606 | 3.331 | 3.7106 | 4.6636 | 7.1558 | 15.3882
[13 empty] | 3.2806 | 2.3376 | 3.5112 | 2.6711 | 3.0246 | 2.3906 | 2.8622 | 3.3333 | 3.7138 | 4.6687 | 7.1633 | 15.4025
[13 empty] | 3.2946 | 2.3509 | 3.5204 | 2.681 | 3.0361 | 2.4033 | 2.8705 | 3.3454 | 3.7302 | 4.6952 | 7.2022 | 15.4772
[13 empty] | 3.3077 | 2.3636 | 3.5291 | 2.6903 | 3.0469 | 2.4154 | 2.8781 | 3.357 | 3.7457 | 4.7205 | 7.2388 | 15.5482
[13 empty] | 3.3168 | 2.3726 | 3.5351 | 2.6969 | 3.0543 | 2.424 | 2.8834 | 3.3652 | 3.7565 | 4.7385 | 7.2644 | 15.5985
[13 empty] | 3.3252 | 2.3812 | 3.5407 | 2.7032 | 3.0612 | 2.4322 | 2.8883 | 3.373 | 3.7667 | 4.7557 | 7.2887 | 15.6467
[13 empty] | 3.3331 | 2.3894 | 3.5458 | 2.7093 | 3.0676 | 2.44 | 2.8928 | 3.3805 | 3.7761 | 4.7722 | 7.3117 | 15.6927
[13 empty] | 3.3357 | 2.3921 | 3.5475 | 2.7113 | 3.0697 | 2.4427 | 2.8943 | 3.383 | 3.7792 | 4.7777 | 7.3194 | 15.7082
[13 empty] | 3.3382 | 2.3948 | 3.5491 | 2.7133 | 3.0717 | 2.4453 | 2.8957 | 3.3854 | 3.7822 | 4.7832 | 7.3269 | 15.7234
[13 empty] | 3.3407 | 2.3975 | 3.5507 | 2.7152 | 3.0737 | 2.4478 | 2.8971 | 3.3879 | 3.7852 | 4.7885 | 7.3342 | 15.7383
[13 empty] | 3.3431 | 2.4001 | 3.5523 | 2.7171 | 3.0756 | 2.4503 | 2.8985 | 3.3902 | 3.788 | 4.7938 | 7.3414 | 15.7529
[13 empty] | 3.3514 | 2.4095 | 3.5576 | 2.724 | 3.0822 | 2.4593 | 2.9031 | 3.3987 | 3.798 | 4.8127 | 7.3672 | 15.8055
[13 empty] | 3.3587 | 2.4182 | 3.5623 | 2.7303 | 3.0879 | 2.4675 | 2.9072 | 3.4065 | 3.8069 | 4.8303 | 7.3906 | 15.8542
[13 empty] | 3.3639 | 2.4246 | 3.5655 | 2.7349 | 3.0919 | 2.4737 | 2.9101 | 3.4122 | 3.8132 | 4.8433 | 7.4077 | 15.8901
[13 empty] | 3.3644 | 2.4252 | 3.5658 | 2.7353 | 3.0924 | 2.4742 | 2.9105 | 3.4127 | 3.8134 | 4.8444 | 7.4092 | 15.8933
[13 empty] | 3.3649 | 2.4258 | 3.5663 | 2.7357 | 3.0929 | 2.4748 | 2.9109 | 3.4132 | 3.8135 | 4.8456 | 7.4107 | 15.8965
[13 empty] | 3.3655 | 2.4264 | 3.5667 | 2.7362 | 3.0934 | 2.4753 | 2.9114 | 3.4137 | 3.8135 | 4.8467 | 7.4122 | 15.8997
[13 empty] | 3.3661 | 2.4269 | 3.5671 | 2.7366 | 3.0939 | 2.4758 | 2.9118 | 3.4143 | 3.8136 | 4.8478 | 7.4136 | 15.9028
[13 empty] | 3.3677 | 2.4287 | 3.5683 | 2.7378 | 3.0953 | 2.4775 | 2.9129 | 3.4158 | 3.8138 | 4.8511 | 7.4181 | 15.9123
[13 empty] | 3.3692 | 2.4303 | 3.5693 | 2.739 | 3.0966 | 2.4791 | 2.9139 | 3.4174 | 3.814 | 4.8543 | 7.4224 | 15.9216
[13 empty] | 3.3706 | 2.432 | 3.5701 | 2.7403 | 3.0977 | 2.4807 | 2.9146 | 3.4189 | 3.8142 | 4.8573 | 7.4266 | 15.9306
[13 empty] | 3.3718 | 2.4336 | 3.5709 | 2.7414 | 3.0986 | 2.4823 | 2.9153 | 3.4204 | 3.8143 | 4.8602 | 7.4307 | 15.9394
[13 empty] | 3.3737 | 2.4365 | 3.572 | 2.7435 | 3.1 | 2.485 | 2.9161 | 3.4229 | 3.8146 | 4.8651 | 7.4378 | 15.9545
[13 empty] | 3.3746 | 2.4377 | 3.5725 | 2.7444 | 3.0992 | 2.4862 | 2.9166 | 3.424 | 3.8149 | 4.8671 | 7.4409 | 15.9609
[13 empty] | 3.3752 | 2.4386 | 3.5729 | 2.745 | 3.0984 | 2.487 | 2.917 | 3.4248 | 3.8151 | 4.8686 | 7.4431 | 15.9656
[13 empty] | 3.3758 | 2.4395 | 3.5732 | 2.7457 | 3.0977 | 2.4878 | 2.9173 | 3.4256 | 3.8153 | 4.8701 | 7.4452 | 15.9701
[13 empty] | 3.3764 | 2.4404 | 3.5735 | 2.7463 | 3.097 | 2.4885 | 2.9175 | 3.4264 | 3.8155 | 4.8715 | 7.4473 | 15.9746
[13 empty] | 3.3769 | 2.4413 | 3.5738 | 2.7469 | 3.0964 | 2.4892 | 2.9177 | 3.4272 | 3.8157 | 4.8729 | 7.4494 | 15.9789
[13 empty] | 3.3773 | 2.4421 | 3.574 | 2.7475 | 3.0958 | 2.4899 | 2.9179 | 3.4279 | 3.8158 | 4.8742 | 7.4515 | 15.9831
[13 empty] | 3.3783 | 2.4442 | 3.5745 | 2.749 | 3.0945 | 2.4916 | 2.9182 | 3.4297 | 3.816 | 4.8775 | 7.4565 | 15.9935
[13 empty] | 3.3791 | 2.4462 | 3.5748 | 2.7504 | 3.0934 | 2.493 | 2.9184 | 3.4314 | 3.8161 | 4.8806 | 7.4612 | 16.0031
[13 empty] | 3.3798 | 2.4481 | 3.575 | 2.7517 | 3.0925 | 2.4944 | 2.9185 | 3.433 | 3.8161 | 4.8834 | 7.4657 | 16.0121
[13 empty] | 3.38 | 2.4485 | 3.575 | 2.752 | 3.0923 | 2.4947 | 2.9185 | 3.4334 | 3.8161 | 4.884 | 7.4667 | 16.0141
[13 empty] | 3.3801 | 2.4489 | 3.575 | 2.7523 | 3.0921 | 2.495 | 2.9185 | 3.4338 | 3.8161 | 4.8847 | 7.4677 | 16.0162
[13 empty] | 3.3802 | 2.4494 | 3.5751 | 2.7526 | 3.0919 | 2.4952 | 2.9185 | 3.4341 | 3.8161 | 4.8853 | 7.4687 | 16.0181
[13 empty] | 3.3803 | 2.4498 | 3.5751 | 2.7529 | 3.0917 | 2.4955 | 2.9186 | 3.4344 | 3.8161 | 4.8859 | 7.4697 | 16.0201
[13 empty] | 3.3813 | 2.4536 | 3.5753 | 2.7556 | 3.0903 | 2.498 | 2.9186 | 3.4376 | 3.8161 | 4.8915 | 7.4786 | 16.0377
[13 empty] | 3.3818 | 2.4566 | 3.5753 | 2.7576 | 3.0895 | 2.4998 | 2.9187 | 3.4399 | 3.8162 | 4.8956 | 7.4852 | 16.0511
[13 empty] | 3.382 | 2.4592 | 3.5751 | 2.7593 | 3.0888 | 2.5013 | 2.9187 | 3.4419 | 3.8162 | 4.8992 | 7.4906 | 16.0624
[13 empty] | 3.3818 | 2.4614 | 3.5748 | 2.7607 | 3.0881 | 2.5026 | 2.9185 | 3.4436 | 3.8161 | 4.9022 | 7.4948 | 16.0721
[13 empty] | 3.3816 | 2.4623 | 3.5746 | 2.7613 | 3.0878 | 2.5031 | 2.9184 | 3.4442 | 3.816 | 4.9035 | 7.4963 | 16.0759
[13 empty] | 3.3814 | 2.4632 | 3.5744 | 2.7619 | 3.0875 | 2.5035 | 2.9182 | 3.4448 | 3.8158 | 4.9046 | 7.4976 | 16.0795
[13 empty] | 3.381 | 2.4639 | 3.574 | 2.7623 | 3.087 | 2.5039 | 2.918 | 3.4454 | 3.8156 | 4.9056 | 7.4985 | 16.0827
[13 empty] | 3.3806 | 2.4646 | 3.5736 | 2.7628 | 3.0866 | 2.5043 | 2.9177 | 3.4459 | 3.8153 | 4.9065 | 7.4993 | 16.0856
[13 empty] | 3.3791 | 2.4659 | 3.5723 | 2.7635 | 3.0852 | 2.5049 | 2.9167 | 3.4467 | 3.8142 | 4.9083 | 7.5 | 16.091
[13 empty] | 3.3791 | 2.4659 | 3.5723 | 2.7635 | 3.0852 | 2.5049 | 2.9167 | 3.4467 | 3.8142 | 4.9083 | 7.5 | 16.091

## Optimized E_IVD
| FollowerLoad | 0 | 250 | 500 | 750 | 1000 | 1175 | 1250 | 1500
E_IVD | L1-L2 | 2.1 | 3.6 | 5.2 | 6.8 | 8.5 | 9.9 | 10.2 | 11.9
| L2-L3 | 2.2 | 3.8 | 5.6 | 7.4 | 9.5 | 10.4 | 11.3 | 13.1
| L3-L4 | 1.1 | 2.1 | 3.1 | 4.2 | 5.5 | 6.2 | 6.7 | 7.9
| L4-L5 | 1.7 | 3.3 | 5 | 6.6 | 8.4 | 9.3 | 9.9 | 11.5
| L5-S1 | 3.2 | 6.2 | 9.6 | 13.1 | 17 | 19 | 21 | 24.6
| Avg_E_IVD | 2.06 | 3.8 | 5.7 | 7.62 | 9.78 | 10.96 | 11.82 | 13.8
| SD_E_IVD | 0.68877 | 1.3372 | 2.1317 | 2.9492 | 3.8488 | 4.2777 | 4.8388 | 5.6717
|  | FollowerLoad | L1-L2 | L2-L3 | L3-L4 | L4-L5 | L5-S1 |  | Avg_E_IVD | SD_E_IVD
|  | 0 | 2.1 | 2.2 | 1.1 | 1.7 | 3.2 |  | 2.06 | 0.68877
|  | 250 | 3.6 | 3.8 | 2.1 | 3.3 | 6.2 |  | 3.8 | 1.3372
|  | 500 | 5.2 | 5.6 | 3.1 | 5 | 9.6 |  | 5.7 | 2.1317
|  | 750 | 6.8 | 7.4 | 4.2 | 6.6 | 13.1 |  | 7.62 | 2.9492
|  | 1000 | 8.5 | 9.5 | 5.5 | 8.4 | 17 |  | 9.78 | 3.8488
|  | 1175 | 9.9 | 10.4 | 6.2 | 9.3 | 19 |  | 10.96 | 4.2777
|  | 1250 | 10.2 | 11.3 | 6.7 | 9.9 | 21 |  | 11.82 | 4.8388
|  | 1500 | 11.9 | 13.1 | 7.9 | 11.5 | 24.6 |  | 13.8 | 5.6717

## FE Validation
|  | Without ligaments | [8 empty] | With Ligaments
|  | Load case |  | L-S1 Range of motion |  |  | Total Run time - sec |  |  |  | L-S1 Range of motion |  |  | Total Run time - sec
|  | Moment | FollowerLoad | ROM model | Ansys | % Deviation of ROM model | ROM model (total time) | Ansys (CP time) | % decrease in run time |  | ROM model | Ansys | % Deviation of ROM model | ROM model (total time) | Ansys (CP time) | % decrease in run time
E_IVD1 | 2.1 | 0 | 0 | N/A | N/A | N/A | N/A | N/A | N/A |  | N/A | N/A | N/A | N/A | N/A | N/A | Chose to ignore this load case. Because model scaling doesn't work without follower load.
E_IVD2 | 2.2 | 2.5 | 0 | 11.49 | 11.773 | 2.4038 | 8.093 | 9.031 | 10.3864 | 0.283 | 3.734 | 5.7929 | 35.5418 | 10.839 | 20.953 | 48.2699 |  | 2.0589
E_IVD3 | 1.1 | 5 | 0 | 22.96 | 23.545 | 2.4846 | 8.606 | 9.281 | 7.2729 | 0.585 | 8.947 | 11.344 | 21.1301 | 11.334 | 20.328 | 44.2444 |  | 2.397
E_IVD4 | 1.7 | 7.5 | 0 | 34.43 | 35.318 | 2.5143 | 8.398 | 9.375 | 10.4213 | 0.888 | 13.64 | 16.338 | 16.5136 | 11.218 | 19.844 | 43.4691 |  | 2.698
E_IVD5 | 3.2 | [8 empty] | 0 | [7 empty] | 0
[10 empty] | 0 | [7 empty] | 0
E_IVD1 | 5.2 | 0 | 500 | 3.293 | 2.9575 | 11.344 | 6.878 | 9.281 | 25.8916 | 0.3355 | 1.317 | 1.4695 | 10.3777 | 10.176 | 25.641 | 60.3136 |  | 0.1525
E_IVD2 | 5.6 | 2.5 | 500 | 7.434 | 7.218 | 2.9925 | 7.595 | 9.094 | 16.4834 | 0.216 | 4.24 | 4.729 | 10.3405 | 9.686 | 19.672 | 50.7625 |  | 0.489
E_IVD3 | 3.1 | 5 | 500 | 11.57 | 11.462 | 0.94224 | 8.476 | 9.141 | 7.2749 | 0.108 | 7.099 | 7.7501 | 8.4012 | 9.402 | 19.906 | 52.768 |  | 0.6511
E_IVD4 | 5 | 7.5 | 500 | 15.72 | 15.714 | 0.038183 | 9.434 | 9.188 | -2.6774 | 0.006 | 9.904 | 10.733 | 7.7238 | 10.428 | 19.938 | 47.6979 |  | 0.829
E_IVD5 | 9.6 | [8 empty] | 0 | [7 empty] | 0
[10 empty] | 0 | [7 empty] | 0
E_IVD1 | 8.5 | 0 | 1000 | 3.852 | 3.5162 | 9.5501 | 7.037 | 8.938 | 21.2687 | 0.3358 | 2.35 | 2.3577 | 0.32659 | 8.761 | 19.297 | 54.5992 |  | 0.0077
E_IVD2 | 9.5 | 2.5 | 1000 | 6.278 | 6.0163 | 4.3498 | 7.617 | 9.188 | 17.0984 | 0.2617 | 4.281 | 4.5289 | 5.4737 | 8.912 | 19.797 | 54.9831 |  | 0.2479
E_IVD3 | 5.5 | 5 | 1000 | 8.703 | 8.5153 | 2.2043 | 8.841 | 9.219 | 4.1002 | 0.1877 | 6.191 | 6.5485 | 5.4593 | 9.216 | 20.375 | 54.7681 |  | 0.3575
E_IVD4 | 8.4 | 7.5 | 1000 | 11.13 | 11.014 | 1.0532 | 8.698 | 9.094 | 4.3545 | 0.116 | 8.089 | 8.5543 | 5.4394 | 9.144 | 20.297 | 54.949 |  | 0.4653
E_IVD5 | 17 | [8 empty] | 0 | [7 empty] | 0
[10 empty] | 0 | [7 empty] | 0
E_IVD1 | 11.9 | 0 | 1500 | 4.129 | 3.8184 | 8.1343 | 8.11 | 9.547 | 15.0518 | 0.3106 | 2.922 | 2.8438 | 2.7498 | 9.576 | 20.109 | 52.3795 |  | 0.0782
E_IVD2 | 13.1 | 2.5 | 1500 | 5.857 | 5.608 | 4.4401 | 7.791 | 8.938 | 12.8328 | 0.249 | 4.378 | 4.4715 | 2.091 | 9.209 | 19.719 | 53.2988 |  | 0.0935
E_IVD3 | 7.9 | 5 | 1500 | 7.586 | 7.3968 | 2.5579 | 7.789 | 8.953 | 13.0012 | 0.1892 | 5.825 | 6.0202 | 3.2424 | 9.531 | 19.703 | 51.6267 |  | 0.1952
E_IVD4 | 11.5 | 7.5 | 1500 | 9.315 | 9.1857 | 1.4076 | 8.565 | 9.203 | 6.9325 | 0.1293 | 7.267 | 7.5476 | 3.7177 | 9.59 | 19.469 | 50.7422 |  | 0.2806
E_IVD5 | 24.6 | [8 empty] | 0
[5 empty] | Max % Deviation | 11.344 |  | Average % decrease in run time | 11.3129 |  |  | Max % Deviation | 10.3777 |  | Average % decrease in run time | 53.2407
[10 empty] | 0.888 | [7 empty] | 2.698
[5 empty] | average run time |  | Avg | SD |  |  |  | average run time |  | Avg | SD
[5 empty] | RFBD Model |  | 8.1285 | 0.66735 |  |  |  | RFBD Model |  | 9.8015 | 0.78765
[5 empty] | FE model |  | 9.1647 | 0.16309 |  |  |  | FE model |  | 20.3365 | 1.4721

## E_Abd determination
FE moment_IAP 1% | FE rot_IAP 1% | FE moment_IAP 40% | FE rot_IAP 40% | FE moment_IAP 80% | FE rot_IAP 80% | FE moment_IAP 100% | FE rot_IAP 100% | FE moment_IAP 200% | FE rot_IAP 200% | FE moment_IAP 300% | FE rot_IAP 300% | IVD compressive forces (N); Compression(+), Tension(-)
0 | 1.9e-05 | 0 | 1.9e-05 | 0 | 1.9e-05 | 0 | 1.9e-05 | 0 | 1.9e-05 | 0 | 1.9e-05 |  | IAP 1% | IAP 20% | IAP 40% | IAP 60% | IAP 80% | IAP 100% | IAP 120% | IAP140% | IAP 160% | IAP 180% | IAP 200% | IAP 220% | IAP 240% | IAP 260% | IAP 280% | IAP 300%
3.7174e-29 | 0.00023004 | 3.7174e-29 | 0.00023004 | 3.7174e-29 | 0.00023004 | 3.7174e-29 | 0.00023004 | 3.7174e-29 | 0.00023004 | 3.7174e-29 | 0.00023004 | L1-L2 | 82.5 | 65.23 | 51.54 | 41.04 | 32.58 | 25.28 | 18.79 | 13.08 | 8 | 3.439 | -0.678 | -4.415 | -7.865 | -11.02 | -13.95 | -16.66
4.1857e-08 | 0.00023004 | 4.1823e-08 | 0.00023004 | 4.1787e-08 | 0.00023004 | 4.177e-08 | 0.00023004 | 4.1682e-08 | 0.00023004 | 4.1595e-08 | 0.00023004 | L2-L3 | 79.02 | 61.58 | 48.23 | 37.82 | 29.32 | 22.19 | 15.88 | 10.32 | 5.396 | 0.9917 | -2.95 | -6.524 | -9.819 | -12.85 | -15.65 | -18.25
8.3714e-08 | 0.00023004 | 8.3645e-08 | 0.00023004 | 8.3575e-08 | 0.00023004 | 8.354e-08 | 0.00023004 | 8.3364e-08 | 0.00023004 | 8.319e-08 | 0.00023004 | L3-L4 | 90.63 | 71.59 | 56.67 | 45.11 | 35.94 | 28.39 | 21.54 | 15.54 | 10.21 | 5.451 | 1.163 | -2.721 | -6.296 | -9.563 | -12.58 | -15.39
1.2557e-07 | 0.00023004 | 1.2547e-07 | 0.00023004 | 1.2536e-07 | 0.00023004 | 1.2531e-07 | 0.00023004 | 1.2505e-07 | 0.00023004 | 1.2478e-07 | 0.00023004 | L4-L5 | 103.3 | 82.13 | 65.81 | 53.87 | 44.4 | 36.58 | 29.52 | 23.35 | 17.88 | 13 | 8.604 | 4.627 | 0.9709 | -2.369 | -5.455 | -8.315
3.3886e-07 | 0.00023004 | 3.3862e-07 | 0.00023004 | 3.3838e-07 | 0.00023004 | 3.3825e-07 | 0.00023004 | 3.3765e-07 | 0.00023004 | 3.3705e-07 | 0.00023004 | L5-S1 | 91.98 | 72.05 | 57.16 | 45.66 | 36.55 | 29.14 | 22.4 | 16.52 | 11.31 | 6.667 | 2.492 | -1.285 | -4.754 | -7.92 | -10.84 | -13.55
5.5215e-07 | 0.00023004 | 5.5177e-07 | 0.00023004 | 5.5139e-07 | 0.00023004 | 5.512e-07 | 0.00023004 | 5.5025e-07 | 0.00023004 | 5.4932e-07 | 0.00023004
7.6544e-07 | 0.00023004 | 7.6493e-07 | 0.00023004 | 7.6441e-07 | 0.00023004 | 7.6415e-07 | 0.00023004 | 7.6286e-07 | 0.00023004 | 7.6159e-07 | 0.00023004 | Average | 89.486 | 70.516 | 55.882 | 44.7 | 35.758 | 28.316 | 21.626 | 15.762 | 10.5592 | 5.9097 | 1.7262 | -2.0636 | -5.5526 | -8.7444 | -11.695 | -14.433
9.7873e-07 | 0.00023004 | 9.7808e-07 | 0.00023004 | 9.7742e-07 | 0.00023004 | 9.7709e-07 | 0.00023004 | 9.7546e-07 | 0.00023004 | 9.7386e-07 | 0.00023004 | SD | 8.4463 | 7.0169 | 5.9704 | 5.402 | 5.0377 | 4.8109 | 4.5603 | 4.3591 | 4.183 | 4.0335 | 3.895 | 3.7743 | 3.6687 | 3.5785 | 3.498 | 3.425
1.4287e-06 | 0.00023004 | 1.4281e-06 | 0.00023004 | 1.4274e-06 | 0.00023004 | 1.4271e-06 | 0.00023004 | 1.4255e-06 | 0.00023004 | 1.424e-06 | 0.00023004
1.8787e-06 | 0.00023004 | 1.8781e-06 | 0.00023004 | 1.8774e-06 | 0.00023004 | 1.8771e-06 | 0.00023004 | 1.8756e-06 | 0.00023004 | 1.8741e-06 | 0.00023004 | IAP % | 1 | 20 | 40 | 60 | 80 | 100 | 120 | 140 | 160 | 180 | 200 | 220 | 240 | 260 | 280 | 300
2.3286e-06 | 0.00023004 | 2.328e-06 | 0.00023004 | 2.3274e-06 | 0.00023004 | 2.3271e-06 | 0.00023004 | 2.3257e-06 | 0.00023004 | 2.3243e-06 | 0.00023004
2.7786e-06 | 0.00023005 | 2.778e-06 | 0.00023005 | 2.7774e-06 | 0.00023005 | 2.7772e-06 | 0.00023005 | 2.7757e-06 | 0.00023005 | 2.7744e-06 | 0.00023005
3.2286e-06 | 0.00023005 | 3.228e-06 | 0.00023005 | 3.2274e-06 | 0.00023005 | 3.2272e-06 | 0.00023005 | 3.2258e-06 | 0.00023005 | 3.2245e-06 | 0.00023005
3.8168e-06 | 0.00023005 | 3.8159e-06 | 0.00023005 | 3.815e-06 | 0.00023005 | 3.8146e-06 | 0.00023005 | 3.8125e-06 | 0.00023005 | 3.8104e-06 | 0.00023005 | IVD Shear forces (N); Anterior(+), Posterior (-)
4.405e-06 | 0.00023005 | 4.4038e-06 | 0.00023005 | 4.4026e-06 | 0.00023005 | 4.402e-06 | 0.00023005 | 4.3991e-06 | 0.00023005 | 4.3963e-06 | 0.00023005 |  | IAP 1% | IAP 20% | IAP 40% | IAP 60% | IAP 80% | IAP 100% | IAP 120% | IAP140% | IAP 160% | IAP 180% | IAP 200% | IAP 220% | IAP 240% | IAP 260% | IAP 280% | IAP 300%
4.9932e-06 | 0.00023005 | 4.9917e-06 | 0.00023005 | 4.9902e-06 | 0.00023005 | 4.9894e-06 | 0.00023005 | 4.9858e-06 | 0.00023005 | 4.9822e-06 | 0.00023005 | L1-L2 | -10.95 | -10.83 | -10.43 | -10.03 | -9.622 | -9.075 | -8.52 | -7.975 | -7.444 | -6.931 | -6.438 | -5.966 | -5.508 | -5.072 | -4.654 | -4.253
5.5814e-06 | 0.00023005 | 5.5796e-06 | 0.00023005 | 5.5778e-06 | 0.00023005 | 5.5769e-06 | 0.00023005 | 5.5724e-06 | 0.00023005 | 5.5681e-06 | 0.00023005 | L2-L3 | -13.18 | -13.59 | -13.49 | -13.21 | -12.85 | -12.45 | -12.04 | -11.63 | -11.22 | -10.84 | -10.49 | -10.15 | -9.816 | -9.488 | -9.17 | -8.863
6.1695e-06 | 0.00023005 | 6.1675e-06 | 0.00023005 | 6.1653e-06 | 0.00023005 | 6.1643e-06 | 0.00023005 | 6.1591e-06 | 0.00023005 | 6.154e-06 | 0.00023005 | L3-L4 | -2.486 | -4.206 | -5.334 | -6.057 | -6.653 | -7.122 | -7.396 | -7.592 | -7.73 | -7.823 | -7.887 | -7.925 | -7.942 | -7.944 | -7.934 | -7.914
6.9784e-06 | 0.00023005 | 6.9761e-06 | 0.00023005 | 6.9738e-06 | 0.00023005 | 6.9727e-06 | 0.00023005 | 6.967e-06 | 0.00023005 | 6.9615e-06 | 0.00023005 | L4-L5 | 13.91 | 10.44 | 7.913 | 6.176 | 4.787 | 3.674 | 2.762 | 1.997 | 1.345 | 0.7835 | 0.2934 | -0.1362 | -0.516 | -0.8524 | -1.153 | -1.423
7.7873e-06 | 0.00023006 | 7.7848e-06 | 0.00023006 | 7.7823e-06 | 0.00023006 | 7.7811e-06 | 0.00023006 | 7.7749e-06 | 0.00023005 | 7.7689e-06 | 0.00023005 | L5-S1 | 58.18 | 49.66 | 43.79 | 39.26 | 35.71 | 32.85 | 30.26 | 28.01 | 26.04 | 24.29 | 22.73 | 21.32 | 20.04 | 18.88 | 17.82 | 16.84
8.5962e-06 | 0.00023006 | 8.5935e-06 | 0.00023006 | 8.5908e-06 | 0.00023006 | 8.5895e-06 | 0.00023006 | 8.5828e-06 | 0.00023006 | 8.5764e-06 | 0.00023006
9.405e-06 | 0.00023006 | 9.4022e-06 | 0.00023006 | 9.3993e-06 | 0.00023006 | 9.3978e-06 | 0.00023006 | 9.3907e-06 | 0.00023006 | 9.3838e-06 | 0.00023006 | Absolute values:
1.0214e-05 | 0.00023006 | 1.0211e-05 | 0.00023006 | 1.0208e-05 | 0.00023006 | 1.0206e-05 | 0.00023006 | 1.0199e-05 | 0.00023006 | 1.0191e-05 | 0.00023006 | L1-L2 | 10.95 | 10.83 | 10.43 | 10.03 | 9.622 | 9.075 | 8.52 | 7.975 | 7.444 | 6.931 | 6.438 | 5.966 | 5.508 | 5.072 | 4.654 | 4.253
1.1548e-05 | 0.00023007 | 1.1544e-05 | 0.00023007 | 1.154e-05 | 0.00023007 | 1.1538e-05 | 0.00023007 | 1.1529e-05 | 0.00023007 | 1.152e-05 | 0.00023007 | L2-L3 | 13.18 | 13.59 | 13.49 | 13.21 | 12.85 | 12.45 | 12.04 | 11.63 | 11.22 | 10.84 | 10.49 | 10.15 | 9.816 | 9.488 | 9.17 | 8.863
1.2882e-05 | 0.00023007 | 1.2877e-05 | 0.00023007 | 1.2873e-05 | 0.00023007 | 1.2871e-05 | 0.00023007 | 1.286e-05 | 0.00023007 | 1.2849e-05 | 0.00023007 | L3-L4 | 2.486 | 4.206 | 5.334 | 6.057 | 6.653 | 7.122 | 7.396 | 7.592 | 7.73 | 7.823 | 7.887 | 7.925 | 7.942 | 7.944 | 7.934 | 7.914
1.4216e-05 | 0.00023008 | 1.4211e-05 | 0.00023008 | 1.4205e-05 | 0.00023008 | 1.4203e-05 | 0.00023008 | 1.419e-05 | 0.00023008 | 1.4178e-05 | 0.00023008 | L4-L5 | 13.91 | 10.44 | 7.913 | 6.176 | 4.787 | 3.674 | 2.762 | 1.997 | 1.345 | 0.7835 | 0.2934 | 0.1362 | 0.516 | 0.8524 | 1.153 | 1.423
1.555e-05 | 0.00023008 | 1.5544e-05 | 0.00023008 | 1.5538e-05 | 0.00023008 | 1.5535e-05 | 0.00023008 | 1.552e-05 | 0.00023008 | 1.5506e-05 | 0.00023008 | L5-S1 | 58.18 | 49.66 | 43.79 | 39.26 | 35.71 | 32.85 | 30.26 | 28.01 | 26.04 | 24.29 | 22.73 | 21.32 | 20.04 | 18.88 | 17.82 | 16.84
1.6884e-05 | 0.00023009 | 1.6877e-05 | 0.00023009 | 1.6871e-05 | 0.00023009 | 1.6867e-05 | 0.00023009 | 1.6851e-05 | 0.00023009 | 1.6835e-05 | 0.00023009
1.8751e-05 | 0.0002301 | 1.8746e-05 | 0.0002301 | 1.874e-05 | 0.0002301 | 1.8738e-05 | 0.0002301 | 1.8725e-05 | 0.00023009 | 1.8712e-05 | 0.00023009 | Average | 19.7412 | 17.7452 | 16.1914 | 14.9466 | 13.9244 | 13.0342 | 12.1956 | 11.4408 | 10.7558 | 10.1335 | 9.5677 | 9.0994 | 8.7644 | 8.4473 | 8.1462 | 7.8586
2.0618e-05 | 0.00023011 | 2.0614e-05 | 0.00023011 | 2.061e-05 | 0.0002301 | 2.0608e-05 | 0.0002301 | 2.0598e-05 | 0.0002301 | 2.059e-05 | 0.0002301 | SD | 19.645 | 16.25 | 14.0612 | 12.4441 | 11.2307 | 10.3078 | 9.5067 | 8.8384 | 8.2766 | 7.7964 | 7.3855 | 6.9568 | 6.443 | 5.9875 | 5.5817 | 5.2172
2.2486e-05 | 0.00023012 | 2.2483e-05 | 0.00023011 | 2.248e-05 | 0.00023011 | 2.2479e-05 | 0.00023011 | 2.2472e-05 | 0.00023011 | 2.2467e-05 | 0.00023011
2.4353e-05 | 0.00023013 | 2.4351e-05 | 0.00023012 | 2.435e-05 | 0.00023012 | 2.4349e-05 | 0.00023012 | 2.4346e-05 | 0.00023012 | 2.4344e-05 | 0.00023012
2.622e-05 | 0.00023014 | 2.622e-05 | 0.00023014 | 2.6219e-05 | 0.00023013 | 2.6219e-05 | 0.00023013 | 2.622e-05 | 0.00023013 | 2.6221e-05 | 0.00023013
2.9581e-05 | 0.00023016 | 2.9581e-05 | 0.00023015 | 2.9582e-05 | 0.00023015 | 2.9582e-05 | 0.00023015 | 2.9584e-05 | 0.00023015 | 2.9588e-05 | 0.00023015 |  | Appendix: |  |  | To be included if required
3.2942e-05 | 0.00023018 | 3.2943e-05 | 0.00023018 | 3.2944e-05 | 0.00023017 | 3.2944e-05 | 0.00023017 | 3.2949e-05 | 0.00023017 | 3.2955e-05 | 0.00023017
3.6303e-05 | 0.0002302 | 3.6304e-05 | 0.0002302 | 3.6306e-05 | 0.0002302 | 3.6307e-05 | 0.0002302 | 3.6313e-05 | 0.00023019 | 3.6321e-05 | 0.00023019
3.9664e-05 | 0.00023022 | 3.9666e-05 | 0.00023022 | 3.9668e-05 | 0.00023022 | 3.9669e-05 | 0.00023022 | 3.9677e-05 | 0.00023022 | 3.9688e-05 | 0.00023021 |  | According to cholewicki 1999
4.3025e-05 | 0.00023025 | 4.3027e-05 | 0.00023024 | 4.303e-05 | 0.00023024 | 4.3032e-05 | 0.00023024 | 4.3042e-05 | 0.00023024 | 4.3055e-05 | 0.00023023 |  | IAP% | trunk stiffness
4.7853e-05 | 0.00023028 | 4.7852e-05 | 0.00023028 | 4.7851e-05 | 0.00023028 | 4.7851e-05 | 0.00023028 | 4.7853e-05 | 0.00023027 | 4.7859e-05 | 0.00023027 |  | 0 | 1
5.2682e-05 | 0.00023032 | 5.2676e-05 | 0.00023032 | 5.2671e-05 | 0.00023032 | 5.2669e-05 | 0.00023031 | 5.2664e-05 | 0.00023031 | 5.2664e-05 | 0.0002303 |  | 40 | 1.21
5.751e-05 | 0.00023036 | 5.75e-05 | 0.00023036 | 5.7492e-05 | 0.00023036 | 5.7488e-05 | 0.00023035 | 5.7474e-05 | 0.00023035 | 5.7469e-05 | 0.00023034 |  | 80 | 1.42
6.2338e-05 | 0.0002304 | 6.2325e-05 | 0.0002304 | 6.2312e-05 | 0.0002304 | 6.2307e-05 | 0.00023039 | 6.2285e-05 | 0.00023039 | 6.2274e-05 | 0.00023038
6.7166e-05 | 0.00023045 | 6.7149e-05 | 0.00023044 | 6.7133e-05 | 0.00023044 | 6.7126e-05 | 0.00023044 | 6.7096e-05 | 0.00023043 | 6.7079e-05 | 0.00023042
7.5506e-05 | 0.00023052 | 7.5498e-05 | 0.00023052 | 7.5491e-05 | 0.00023051 | 7.5488e-05 | 0.00023051 | 7.5482e-05 | 0.0002305 | 7.549e-05 | 0.00023049 |  | Translated into the model:
8.3847e-05 | 0.00023061 | 8.3847e-05 | 0.0002306 | 8.3849e-05 | 0.0002306 | 8.3851e-05 | 0.00023059 | 8.3868e-05 | 0.00023058 | 8.3901e-05 | 0.00023057
9.2187e-05 | 0.00023069 | 9.2195e-05 | 0.00023069 | 9.2207e-05 | 0.00023068 | 9.2213e-05 | 0.00023068 | 9.2254e-05 | 0.00023066 | 9.2312e-05 | 0.00023065 |  | IAP% | ROM |  | E_IAP
0.00010053 | 0.00023078 | 0.00010054 | 0.00023077 | 0.00010056 | 0.00023077 | 0.00010058 | 0.00023076 | 0.00010064 | 0.00023075 | 0.00010072 | 0.00023073 |  | 0 | 16.01 |  | 0.0365
0.00010887 | 0.00023087 | 0.00010889 | 0.00023087 | 0.00010892 | 0.00023086 | 0.00010894 | 0.00023085 | 0.00010903 | 0.00023083 | 0.00010913 | 0.00023082 |  | 0.4 | 13.2314 |  | 0.0715
0.00012321 | 0.00023104 | 0.00012317 | 0.00023103 | 0.00012313 | 0.00023102 | 0.00012311 | 0.00023101 | 0.00012303 | 0.00023099 | 0.00012297 | 0.00023096 |  | 0.8 | 11.2746 |  | 0.107
0.00013755 | 0.00023121 | 0.00013744 | 0.0002312 | 0.00013733 | 0.00023119 | 0.00013728 | 0.00023118 | 0.00013703 | 0.00023115 | 0.00013681 | 0.00023112 |  | 1 | 10.4984 |  | 0.126
0.0001519 | 0.0002314 | 0.00015172 | 0.00023138 | 0.00015154 | 0.00023136 | 0.00015145 | 0.00023136 | 0.00015103 | 0.00023132 | 0.00015065 | 0.00023128
0.00016624 | 0.00023158 | 0.00016599 | 0.00023157 | 0.00016574 | 0.00023155 | 0.00016562 | 0.00023154 | 0.00016503 | 0.00023149 | 0.00016449 | 0.00023145
0.00018058 | 0.00023178 | 0.00018027 | 0.00023176 | 0.00017995 | 0.00023174 | 0.00017979 | 0.00023173 | 0.00017903 | 0.00023167 | 0.00017833 | 0.00023162 | [13 empty] | IAP% | ROM
0.00020164 | 0.00023208 | 0.00020131 | 0.00023205 | 0.00020098 | 0.00023203 | 0.00020082 | 0.00023202 | 0.00020003 | 0.00023195 | 0.00019929 | 0.00023189 | [13 empty] | 0 | 16.01
0.00022269 | 0.00023239 | 0.00022236 | 0.00023236 | 0.00022202 | 0.00023233 | 0.00022185 | 0.00023232 | 0.00022102 | 0.00023224 | 0.00022024 | 0.00023217 | [13 empty] | 40 | 13.2314
0.00024374 | 0.00023271 | 0.0002434 | 0.00023268 | 0.00024305 | 0.00023265 | 0.00024288 | 0.00023263 | 0.00024202 | 0.00023255 | 0.0002412 | 0.00023247 | [13 empty] | 80 | 11.2746
0.0002648 | 0.00023304 | 0.00026445 | 0.00023301 | 0.00026409 | 0.00023297 | 0.00026391 | 0.00023295 | 0.00026301 | 0.00023286 | 0.00026215 | 0.00023277 | [13 empty] | 100 | 10.4984
0.00028585 | 0.00023338 | 0.00028549 | 0.00023334 | 0.00028512 | 0.00023331 | 0.00028494 | 0.00023329 | 0.00028401 | 0.00023319 | 0.00028311 | 0.00023309
0.00031682 | 0.0002339 | 0.00031646 | 0.00023386 | 0.00031608 | 0.00023382 | 0.00031589 | 0.00023379 | 0.00031492 | 0.00023368 | 0.00031399 | 0.00023357
0.0003478 | 0.00023444 | 0.00034743 | 0.00023439 | 0.00034703 | 0.00023435 | 0.00034684 | 0.00023432 | 0.00034584 | 0.0002342 | 0.00034487 | 0.00023408
0.00037877 | 0.000235 | 0.00037839 | 0.00023495 | 0.00037799 | 0.0002349 | 0.00037779 | 0.00023487 | 0.00037675 | 0.00023474 | 0.00037575 | 0.0002346
0.00040974 | 0.00023557 | 0.00040936 | 0.00023552 | 0.00040895 | 0.00023547 | 0.00040874 | 0.00023544 | 0.00040767 | 0.0002353 | 0.00040663 | 0.00023515
0.00044071 | 0.00023617 | 0.00044033 | 0.00023611 | 0.0004399 | 0.00023606 | 0.00043969 | 0.00023603 | 0.00043858 | 0.00023587 | 0.00043751 | 0.00023571
0.00049946 | 0.00023734 | 0.00049911 | 0.00023729 | 0.0004987 | 0.00023723 | 0.00049849 | 0.0002372 | 0.00049738 | 0.00023703 | 0.00049621 | 0.00023684
0.00055821 | 0.00023858 | 0.00055789 | 0.00023853 | 0.00055751 | 0.00023847 | 0.0005573 | 0.00023843 | 0.00055617 | 0.00023825 | 0.00055492 | 0.00023804
0.00061696 | 0.00023988 | 0.00061667 | 0.00023984 | 0.00061631 | 0.00023978 | 0.00061611 | 0.00023974 | 0.00061497 | 0.00023955 | 0.00061363 | 0.00023931
0.00067571 | 0.00024125 | 0.00067545 | 0.00024121 | 0.00067511 | 0.00024116 | 0.00067492 | 0.00024112 | 0.00067377 | 0.00024092 | 0.00067233 | 0.00024066
0.00073447 | 0.00024269 | 0.00073424 | 0.00024266 | 0.00073391 | 0.00024261 | 0.00073373 | 0.00024258 | 0.00073256 | 0.00024236 | 0.00073104 | 0.00024208
0.00084797 | 0.00024566 | 0.00084921 | 0.0002457 | 0.00085024 | 0.0002457 | 0.00085077 | 0.00024569 | 0.00085197 | 0.00024551 | 0.00085088 | 0.00024519
0.00096148 | 0.00024888 | 0.00096418 | 0.000249 | 0.00096657 | 0.00024907 | 0.00096782 | 0.00024908 | 0.00097138 | 0.00024897 | 0.00097073 | 0.00024861
0.001075 | 0.00025237 | 0.0010792 | 0.00025259 | 0.0010829 | 0.00025272 | 0.0010849 | 0.00025277 | 0.0010908 | 0.00025273 | 0.0010906 | 0.00025232
0.0011885 | 0.00025611 | 0.0011941 | 0.00025645 | 0.0011992 | 0.00025667 | 0.0012019 | 0.00025676 | 0.0012102 | 0.00025679 | 0.0012104 | 0.00025632
0.001302 | 0.00026011 | 0.0013091 | 0.00026058 | 0.0013156 | 0.0002609 | 0.001319 | 0.00026103 | 0.0013296 | 0.00026114 | 0.0013303 | 0.00026062
0.0015217 | 0.0002686 | 0.0015307 | 0.00026933 | 0.0015389 | 0.00026983 | 0.0015413 | 0.00026994 | 0.0015545 | 0.00027013 | 0.0015625 | 0.00026974
0.0017414 | 0.00027805 | 0.0017523 | 0.0002791 | 0.0017622 | 0.00027978 | 0.0017636 | 0.00027986 | 0.0017793 | 0.00028012 | 0.0017947 | 0.00027989
0.0019611 | 0.00028846 | 0.0019739 | 0.00028986 | 0.0019855 | 0.00029075 | 0.0019859 | 0.00029079 | 0.0020041 | 0.0002911 | 0.0020268 | 0.00029105
0.0021807 | 0.00029982 | 0.0021955 | 0.00030161 | 0.0022088 | 0.0003027 | 0.0022083 | 0.00030269 | 0.002229 | 0.00030303 | 0.002259 | 0.00030317
0.0024004 | 0.0003121 | 0.0024171 | 0.00031431 | 0.0024321 | 0.00031562 | 0.0024306 | 0.00031554 | 0.0024538 | 0.00031589 | 0.0024912 | 0.00031623
0.0028193 | 0.00033803 | 0.002857 | 0.00034231 | 0.0028901 | 0.00034506 | 0.0028979 | 0.00034555 | 0.0029769 | 0.00034925 | 0.0030691 | 0.0003526
0.0032383 | 0.00036717 | 0.0032969 | 0.00037386 | 0.0033482 | 0.00037829 | 0.0033651 | 0.00037946 | 0.0034999 | 0.0003872 | 0.0036469 | 0.00039413
0.0036572 | 0.00039942 | 0.0037368 | 0.00040883 | 0.0038063 | 0.00041515 | 0.0038324 | 0.0004171 | 0.004023 | 0.00042945 | 0.0042247 | 0.00044044
0.0040761 | 0.00043467 | 0.0041767 | 0.00044708 | 0.0042643 | 0.00045548 | 0.0042997 | 0.0004583 | 0.004546 | 0.00047576 | 0.0048026 | 0.00049115
0.0044951 | 0.00047283 | 0.0046166 | 0.0004885 | 0.0047224 | 0.00049913 | 0.004767 | 0.00050291 | 0.0050691 | 0.0005259 | 0.0053804 | 0.00054594
0.0052397 | 0.00054753 | 0.0053825 | 0.00056783 | 0.0054661 | 0.00057678 | 0.0055217 | 0.00058181 | 0.0060233 | 0.00062653 | 0.0063134 | 0.0006423
0.0059843 | 0.00063064 | 0.0061485 | 0.00065587 | 0.0062099 | 0.00066236 | 0.0062764 | 0.00066868 | 0.0069774 | 0.00073802 | 0.0072464 | 0.00074744
0.0067288 | 0.00072173 | 0.0069145 | 0.00075212 | 0.0069537 | 0.00075539 | 0.0070312 | 0.00076303 | 0.0079316 | 0.00085935 | 0.0081794 | 0.00086043
0.0074734 | 0.0008204 | 0.0076804 | 0.00085617 | 0.0076974 | 0.00085546 | 0.0077859 | 0.00086443 | 0.0088857 | 0.00098966 | 0.0091124 | 0.00098049
0.008218 | 0.00092632 | 0.0084464 | 0.00096763 | 0.0084412 | 0.00096221 | 0.0085407 | 0.00097246 | 0.0098399 | 0.0011282 | 0.010045 | 0.0011069
0.0092679 | 0.0010874 | 0.0095287 | 0.0011371 | 0.0096912 | 0.0011557 | 0.0098895 | 0.001181 | 0.011257 | 0.0013477 | 0.011538 | 0.0013212
0.010318 | 0.0012615 | 0.010611 | 0.0013197 | 0.010941 | 0.0013656 | 0.011238 | 0.0014077 | 0.012673 | 0.0015821 | 0.01303 | 0.0015486
0.011368 | 0.001448 | 0.011693 | 0.0015148 | 0.012191 | 0.0015907 | 0.012587 | 0.0016511 | 0.01409 | 0.00183 | 0.014522 | 0.0017878
0.012418 | 0.0016462 | 0.012776 | 0.0017217 | 0.013441 | 0.00183 | 0.013936 | 0.0019099 | 0.015507 | 0.0020902 | 0.016014 | 0.0020378
0.013468 | 0.0018557 | 0.013858 | 0.0019396 | 0.014691 | 0.0020824 | 0.015285 | 0.0021829 | 0.016924 | 0.0023619 | 0.017507 | 0.0022978
0.015166 | 0.0022171 | 0.015748 | 0.0023455 | 0.016645 | 0.0025016 | 0.017291 | 0.0026137 | 0.019353 | 0.0028526 | 0.01983 | 0.0027215
0.016864 | 0.002605 | 0.017638 | 0.0027812 | 0.018599 | 0.0029486 | 0.019298 | 0.0030715 | 0.021782 | 0.0033724 | 0.022154 | 0.0031671
0.018562 | 0.0030179 | 0.019529 | 0.0032447 | 0.020553 | 0.0034214 | 0.021304 | 0.0035546 | 0.024211 | 0.0039197 | 0.024477 | 0.0036338
0.020261 | 0.0034546 | 0.021419 | 0.0037343 | 0.022508 | 0.0039186 | 0.023311 | 0.0040615 | 0.02664 | 0.0044936 | 0.026801 | 0.0041215
0.021959 | 0.003914 | 0.023309 | 0.0042488 | 0.024462 | 0.0044389 | 0.025317 | 0.0045912 | 0.029069 | 0.0050936 | 0.029124 | 0.0046301
0.024736 | 0.004712 | 0.026218 | 0.0050866 | 0.027619 | 0.0053262 | 0.028668 | 0.0055246 | 0.032504 | 0.0059862 | 0.032597 | 0.0054296
0.027514 | 0.0055653 | 0.029127 | 0.0059776 | 0.030775 | 0.0062686 | 0.032019 | 0.0065166 | 0.035939 | 0.0069304 | 0.036069 | 0.0062768
0.030291 | 0.0064711 | 0.032035 | 0.0069194 | 0.033932 | 0.0072645 | 0.03537 | 0.0075659 | 0.039374 | 0.0079263 | 0.039542 | 0.0071723
0.033069 | 0.0074276 | 0.034944 | 0.0079105 | 0.037089 | 0.0083128 | 0.03872 | 0.0086718 | 0.042809 | 0.0089746 | 0.043014 | 0.0081167
0.035846 | 0.0084333 | 0.037853 | 0.0089499 | 0.040246 | 0.0094129 | 0.042071 | 0.009834 | 0.046244 | 0.010076 | 0.046487 | 0.0091107
0.039745 | 0.0099263 | 0.042738 | 0.010802 | 0.045285 | 0.011276 | 0.047359 | 0.011783 | 0.052713 | 0.012293 | 0.053165 | 0.011162
0.043645 | 0.011512 | 0.047622 | 0.012787 | 0.050324 | 0.01327 | 0.052647 | 0.013872 | 0.059182 | 0.014702 | 0.059843 | 0.0134
0.047544 | 0.013188 | 0.052507 | 0.014903 | 0.055363 | 0.015396 | 0.057934 | 0.016104 | 0.062533 | 0.016025 | 0.06509 | 0.015288
0.051443 | 0.014955 | 0.057392 | 0.017151 | 0.05926 | 0.01713 | 0.059796 | 0.016923 | 0.062533 | 0.016025 | 0.06509 | 0.015288
0.055342 | 0.016811 | 0.058322 | 0.017593 | 0.05926 | 0.01713 | 0.059796 | 0.016923 | 0.066917 | 0.017864 | 0.070234 | 0.017286
0.058069 | 0.018162 | 0.058322 | 0.017593 | 0.060177 | 0.017552 | 0.063322 | 0.018546 | 0.0713 | 0.019789 | 0.075377 | 0.01939
0.058069 | 0.018162 | 0.061585 | 0.019205 | 0.061094 | 0.017978 | 0.066848 | 0.020232 | 0.075684 | 0.021801 | 0.079828 | 0.021303
0.058272 | 0.018265 | 0.064848 | 0.020875 | 0.062011 | 0.018408 | 0.070374 | 0.021981 | 0.075991 | 0.021945 | 0.079828 | 0.021303
0.058474 | 0.018367 | 0.068111 | 0.022604 | 0.066788 | 0.020715 | 0.071944 | 0.022778 | 0.075991 | 0.021945 | 0.081031 | 0.021827
0.058677 | 0.01847 | 0.069652 | 0.023438 | 0.071279 | 0.022993 | 0.071944 | 0.022778 | 0.077664 | 0.022733 | 0.082235 | 0.022356
0.060704 | 0.019518 | 0.069652 | 0.023438 | 0.071279 | 0.022993 | 0.075512 | 0.024644 | 0.079338 | 0.023533 | 0.083438 | 0.022891
0.062731 | 0.02059 | 0.073166 | 0.0254 | 0.07529 | 0.025146 | 0.07908 | 0.026576 | 0.081012 | 0.024346 | 0.091118 | 0.026434
0.064758 | 0.021686 | 0.076679 | 0.027429 | 0.079301 | 0.027384 | 0.081122 | 0.027719 | 0.086622 | 0.027157 | 0.091871 | 0.026793
0.068949 | 0.024021 | 0.078076 | 0.028264 | 0.080161 | 0.027882 | 0.081122 | 0.027719 | 0.086622 | 0.027157 | 0.091871 | 0.026793
0.068949 | 0.024021 | 0.078076 | 0.028264 | 0.080161 | 0.027882 | 0.083597 | 0.02912 | 0.088539 | 0.028153 | 0.097521 | 0.029604
0.072929 | 0.026359 | 0.080495 | 0.029716 | 0.08138 | 0.028579 | 0.086072 | 0.030552 | 0.090456 | 0.029166 | 0.10317 | 0.032536
0.07691 | 0.028789 | 0.082913 | 0.031201 | 0.082599 | 0.029283 | 0.088547 | 0.032015 | 0.092372 | 0.030195 | 0.10882 | 0.035588
0.076926 | 0.028799 | 0.085331 | 0.032718 | 0.083818 | 0.029995 | 0.098337 | 0.038093 | 0.10444 | 0.03703 | 0.12747 | 0.046426
0.076926 | 0.028799 | 0.09424 | 0.03857 | 0.092025 | 0.034989 | 0.10813 | 0.044654 | 0.11651 | 0.044496 | 0.14612 | 0.058478
0.078171 | 0.029572 | 0.10315 | 0.04486 | 0.10023 | 0.040338 | 0.11792 | 0.051705 | 0.12857 | 0.052589 | 0.16476 | 0.071714
0.079416 | 0.030355 | 0.11206 | 0.051598 | 0.10844 | 0.046045 | 0.12771 | 0.059245 | 0.14064 | 0.061298 | 0.18341 | 0.086084
0.080661 | 0.031146 | 0.12096 | 0.058787 | 0.11665 | 0.05211 | 0.14505 | 0.073791 | 0.16203 | 0.078194 | 0.21367 | 0.11168
0.087575 | 0.0357 | 0.13727 | 0.073109 | 0.132 | 0.064413 | 0.16239 | 0.089835 | 0.18341 | 0.096899 | 0.23558 | 0.13186
0.094489 | 0.040534 | 0.15357 | 0.088938 | 0.14735 | 0.077955 | 0.17973 | 0.10735 | 0.20479 | 0.11733 | 0.25749 | 0.15331
0.1014 | 0.045653 | 0.16987 | 0.10626 | 0.1627 | 0.092718 | 0.19706 | 0.12629 | 0.22618 | 0.13942 | 0.2794 | 0.17595
0.10832 | 0.05106 | 0.18617 | 0.12506 | 0.17806 | 0.10868 | 0.2144 | 0.14664 | 0.23558 | 0.14964 | 0.30131 | 0.19969
0.12416 | 0.06454 | 0.20247 | 0.14533 | 0.19341 | 0.12583 | 0.23558 | 0.17333 | 0.24499 | 0.16016 | 0.32321 | 0.22445
0.14001 | 0.079545 | 0.21354 | 0.15992 | 0.21948 | 0.1576 | 0.25676 | 0.202 | 0.25439 | 0.17098 | 0.35831 | 0.26608
0.15585 | 0.096079 | 0.21354 | 0.15992 | 0.23558 | 0.17885 | 0.27793 | 0.23258 | 0.2638 | 0.18207 | 0.3934 | 0.30983
0.17169 | 0.11414 | 0.21388 | 0.16038 | 0.25169 | 0.2013 | 0.29911 | 0.26498 | 0.2732 | 0.19345 | 0.42848 | 0.35543
0.18338 | 0.12845 | 0.21423 | 0.16085 | 0.26779 | 0.22494 | 0.32028 | 0.29916 | 0.29561 | 0.22162 | 0.46356 | 0.40261
0.18338 | 0.12845 | 0.21457 | 0.16132 | 0.28389 | 0.24973 | 0.37769 | 0.40024 | 0.31802 | 0.25124 | 0.47093 | 0.41271
0.18342 | 0.12849 | 0.21803 | 0.16605 | 0.29999 | 0.27564 | 0.43508 | 0.51248 | 0.34042 | 0.28223 | 0.4783 | 0.42286
0.18345 | 0.12854 | 0.22149 | 0.17084 | 0.33239 | 0.33109 | 0.47093 | 0.58767 | 0.36282 | 0.3145 | 0.48567 | 0.43306
0.18349 | 0.12858 | 0.22494 | 0.17569 | 0.34863 | 0.36047 | 0.50677 | 0.66636 | 0.41279 | 0.39072 | 0.49304 | 0.44332
0.18372 | 0.12887 | 0.23558 | 0.191 | 0.34863 | 0.36047 | 0.54259 | 0.74823 | 0.46273 | 0.47204 | 0.50041 | 0.45363
0.18395 | 0.12916 | 0.24622 | 0.20689 | 0.34879 | 0.36077 | 0.55334 | 0.77336 | 0.47093 | 0.48581 | 0.53571 | 0.50361
0.18418 | 0.12945 | 0.25686 | 0.22336 | 0.34896 | 0.36107 | 0.56408 | 0.79874 | 0.47912 | 0.49969 | 0.57099 | 0.55447
0.18648 | 0.13239 | 0.2675 | 0.24041 | 0.34912 | 0.36137 | 0.57482 | 0.82436 | 0.48732 | 0.51369 | 0.60626 | 0.60603
0.18878 | 0.13536 | 0.29793 | 0.29232 | 0.35075 | 0.36438 | 0.58556 | 0.85021 | 0.49551 | 0.52778 | 0.64152 | 0.65811
0.19108 | 0.13836 | 0.32835 | 0.34877 | 0.35237 | 0.3674 | 0.5963 | 0.87629 | 0.50371 | 0.54198 | 0.70581 | 0.75394
0.20035 | 0.15074 | 0.35877 | 0.40958 | 0.354 | 0.37043 | 0.62818 | 0.95489 | 0.5256 | 0.58038 | 0.77005 | 0.85006
0.20962 | 0.16363 | 0.38919 | 0.47458 | 0.36445 | 0.3901 | 0.66004 | 1.0352 | 0.54749 | 0.6194 | 0.83423 | 0.94572
0.21889 | 0.17703 | 0.43686 | 0.58451 | 0.37489 | 0.41018 | 0.69189 | 1.117 | 0.56938 | 0.659 | 0.89835 | 1.0403
0.22816 | 0.19095 | 0.47093 | 0.66876 | 0.38534 | 0.43066 | 0.70581 | 1.1531 | 0.59126 | 0.6991 | 0.94 | 1.1011
0.23558 | 0.20247 | 0.50499 | 0.75741 | 0.39578 | 0.45154 | 0.71973 | 1.1895 | 0.63803 | 0.78633 | 0.98162 | 1.1611
0.243 | 0.21431 | 0.53904 | 0.85019 | 0.41295 | 0.4867 | 0.73365 | 1.2262 | 0.68478 | 0.87509 | 1.0232 | 1.2202
0.25043 | 0.22648 | 0.57309 | 0.94682 | 0.41295 | 0.4867 | 0.74757 | 1.263 | 0.70581 | 0.91539 | 1.0648 | 1.2785
0.25785 | 0.23898 | 0.60711 | 1.047 | 0.42093 | 0.50346 | 0.78646 | 1.3668 | 0.72683 | 0.95587 | 1.1063 | 1.3359
0.26527 | 0.2518 | 0.69311 | 1.3145 | 0.4289 | 0.52042 | 0.82533 | 1.4716 | 0.74785 | 0.99647 | 1.1733 | 1.4264
0.28939 | 0.29565 | 0.70581 | 1.3556 | 0.43688 | 0.5376 | 0.86418 | 1.5772 | 0.76886 | 1.0372 | 1.2401 | 1.5144
0.3135 | 0.34285 | 0.71851 | 1.397 | 0.45271 | 0.57222 | 0.903 | 1.6833 | 0.78986 | 1.0779 | 1.3069 | 1.5997
0.33761 | 0.39331 | 0.73121 | 1.4387 | 0.46854 | 0.60759 | 0.94 | 1.7846 | 0.85893 | 1.212 | 1.3735 | 1.6825
0.36171 | 0.44699 | 0.7439 | 1.4808 | 0.47093 | 0.613 | 0.97697 | 1.8858 | 0.92792 | 1.3451 | 1.4054 | 1.7211
0.40383 | 0.54833 | 0.7566 | 1.5232 | 0.47332 | 0.61843 | 1.0139 | 1.9867 | 0.94 | 1.3683 | 1.4372 | 1.7592
0.44595 | 0.65886 | 0.79319 | 1.6469 | 0.47571 | 0.62387 | 1.0508 | 2.0871 | 0.95208 | 1.3914 | 1.4689 | 1.7967
0.47093 | 0.72863 | 0.82977 | 1.7728 | 0.4781 | 0.62934 | 1.1151 | 2.2601 | 0.96416 | 1.4145 | 1.5007 | 1.8337
0.49591 | 0.80138 | 0.86632 | 1.9005 | 0.49716 | 0.67347 | 1.1733 | 2.4145 | 0.97624 | 1.4375 | 1.5324 | 1.8702
0.52088 | 0.87704 | 0.90285 | 2.0296 | 0.51621 | 0.71863 | 1.2314 | 2.5659 | 0.98831 | 1.4604 | 1.586 | 1.9307
0.54585 | 0.95548 | 0.94 | 2.1622 | 0.53527 | 0.76478 | 1.2894 | 2.7139 | 1.0258 | 1.5311 | 1.6361 | 1.9859
0.57081 | 1.0366 | 0.97712 | 2.2958 | 0.55431 | 0.81187 | 1.3473 | 2.8581 | 1.0633 | 1.601 | 1.686 | 2.04
0.61811 | 1.1975 | 1.0142 | 2.4299 | 0.60319 | 0.9367 | 1.4054 | 2.9986 | 1.1007 | 1.6699 | 1.7359 | 2.093
0.66539 | 1.367 | 1.0513 | 2.5644 | 0.65204 | 1.0666 | 1.4633 | 3.1347 | 1.1382 | 1.7379 | 1.7857 | 2.1449
0.70581 | 1.5183 | 1.0883 | 2.6989 | 0.70086 | 1.2008 | 1.4807 | 3.1747 | 1.1733 | 1.8008 | 1.8652 | 2.2259
0.74621 | 1.675 | 1.1138 | 2.7914 | 0.70581 | 1.2146 | 1.4981 | 3.2143 | 1.2083 | 1.8627 | 1.9444 | 2.3045
0.78659 | 1.8365 | 1.1393 | 2.8836 | 0.71076 | 1.2284 | 1.5154 | 3.2534 | 1.2434 | 1.9236 | 2.0234 | 2.3811
0.82695 | 2.0024 | 1.1648 | 2.9756 | 0.71571 | 1.2423 | 1.5328 | 3.2921 | 1.2784 | 1.9835 | 2.0924 | 2.4467
0.86728 | 2.1723 | 1.1733 | 3.0062 | 0.72067 | 1.2563 | 1.5445 | 3.3181 | 1.3803 | 2.1521 | 2.1613 | 2.511
0.88911 | 2.2658 | 1.1817 | 3.0368 | 0.72562 | 1.2702 | 1.5445 | 3.3181 | 1.4054 | 2.1923 | 2.23 | 2.5742
0.91092 | 2.3602 | 1.1902 | 3.0673 | 0.74058 | 1.3126 | 1.5454 | 3.3201 | 1.4304 | 2.2319 | 2.2985 | 2.6362
0.93273 | 2.4555 | 1.1987 | 3.0977 | 0.75554 | 1.3553 | 1.5463 | 3.3221 | 1.4554 | 2.271 | 2.3176 | 2.6534
0.94 | 2.4875 | 1.2072 | 3.1281 | 0.7705 | 1.3982 | 1.5472 | 3.3241 | 1.4805 | 2.3095 | 2.3368 | 2.6706
0.94727 | 2.5195 | 1.2464 | 3.2679 | 0.78545 | 1.4413 | 1.5563 | 3.3441 | 1.5054 | 2.3475 | 2.3559 | 2.6877
0.95453 | 2.5516 | 1.2855 | 3.4064 | 0.83333 | 1.5808 | 1.5654 | 3.3639 | 1.5998 | 2.4865 | 2.375 | 2.7046
0.9618 | 2.5838 | 1.3246 | 3.5432 | 0.88117 | 1.7217 | 1.5745 | 3.3836 | 1.6361 | 2.5381 | 2.3941 | 2.7216
0.96906 | 2.6161 | 1.3637 | 3.6782 | 0.92898 | 1.8637 | 1.6045 | 3.4475 | 1.6723 | 2.5886 | 2.4753 | 2.793
0.99736 | 2.7426 | 1.3762 | 3.721 | 0.94 | 1.8965 | 1.6361 | 3.5135 | 1.7084 | 2.6381 | 2.5405 | 2.8498
1.0256 | 2.8701 | 1.3887 | 3.7636 | 0.95102 | 1.9294 | 1.6676 | 3.5781 | 1.7446 | 2.6867 | 2.6055 | 2.9059
1.0539 | 2.9984 | 1.4012 | 3.8059 | 0.96204 | 1.9622 | 1.6991 | 3.6413 | 1.8267 | 2.794 | 2.6703 | 2.9613
1.0822 | 3.1275 | 1.4054 | 3.82 | 0.97306 | 1.9951 | 1.7802 | 3.7989 | 1.8652 | 2.8428 | 2.7349 | 3.0161
1.1039 | 3.2271 | 1.4095 | 3.8341 | 1.0206 | 2.1368 | 1.8057 | 3.8469 | 1.9036 | 2.8906 | 2.7609 | 3.0382
1.1255 | 3.327 | 1.4137 | 3.8481 | 1.0349 | 2.1792 | 1.8312 | 3.8941 | 1.9419 | 2.9376 | 2.787 | 3.0601
1.1472 | 3.4271 | 1.4178 | 3.8621 | 1.0491 | 2.2216 | 1.8567 | 3.9404 | 1.9802 | 2.9837 | 2.813 | 3.082
1.1689 | 3.5273 | 1.4429 | 3.9459 | 1.0634 | 2.2639 | 1.8652 | 3.9557 | 2.078 | 3.0982 | 2.8389 | 3.1037
1.1733 | 3.5475 | 1.468 | 4.0288 | 1.0776 | 2.306 | 1.8737 | 3.9709 | 2.0924 | 3.1148 | 2.8649 | 3.1254
1.1776 | 3.5676 | 1.493 | 4.1106 | 1.1078 | 2.395 | 1.8821 | 3.9859 | 2.1069 | 3.1313 | 2.9786 | 3.2201
1.182 | 3.5878 | 1.518 | 4.1914 | 1.1379 | 2.4834 | 1.8906 | 4.0009 | 2.1213 | 3.1476 | 3.0916 | 3.3132
1.1863 | 3.6079 | 1.5517 | 4.2985 | 1.168 | 2.5711 | 1.9341 | 4.0765 | 2.1358 | 3.1639 | 3.1933 | 3.3964
1.1907 | 3.6281 | 1.5853 | 4.4036 | 1.1733 | 2.5863 | 1.9775 | 4.1498 | 2.1788 | 3.2118 | 3.2944 | 3.4786
1.2079 | 3.7078 | 1.619 | 4.5067 | 1.1785 | 2.6016 | 2.0209 | 4.2209 | 2.2218 | 3.2589 | 3.3948 | 3.5596
1.2251 | 3.7875 | 1.6361 | 4.5585 | 1.1838 | 2.6168 | 2.0641 | 4.29 | 2.2648 | 3.3054 | 3.4049 | 3.5677
1.2423 | 3.8672 | 1.6532 | 4.6097 | 1.189 | 2.632 | 2.0924 | 4.3342 | 2.3176 | 3.362 | 3.4151 | 3.5759
1.2594 | 3.9467 | 1.6703 | 4.6603 | 1.2123 | 2.6987 | 2.1207 | 4.3776 | 2.3704 | 3.4178 | 3.4252 | 3.5841
1.3309 | 4.276 | 1.6874 | 4.7104 | 1.2355 | 2.7649 | 2.149 | 4.4202 | 2.423 | 3.4727 | 3.4354 | 3.5922
1.3398 | 4.3173 | 1.7125 | 4.783 | 1.2588 | 2.8305 | 2.1772 | 4.4621 | 2.4754 | 3.5269 | 3.4658 | 3.6166
1.343 | 4.3319 | 1.7376 | 4.8543 | 1.2689 | 2.8589 | 2.1981 | 4.4927 | 2.5405 | 3.5933 | 3.4961 | 3.6408
1.3462 | 4.3466 | 1.7627 | 4.9244 | 1.2689 | 2.8589 | 2.219 | 4.5228 | 2.6054 | 3.6588 | 3.5263 | 3.6649
1.3494 | 4.3612 | 1.7878 | 4.9932 | 1.2689 | 2.8589 | 2.2398 | 4.5526 | 2.6701 | 3.7233 | 3.5524 | 3.6858
1.3526 | 4.3759 | 1.848 | 5.1537 | 1.2689 | 2.859 | 2.2607 | 4.5821 | 2.7345 | 3.7871 | 3.5785 | 3.7065
1.3715 | 4.4623 | 1.8652 | 5.1981 | 1.269 | 2.8592 | 2.3176 | 4.6609 | 2.7375 | 3.79 | 3.6045 | 3.7272
1.3904 | 4.5484 | 1.8823 | 5.242 | 1.269 | 2.8593 | 2.3744 | 4.7372 | 2.7375 | 3.79 | 3.6132 | 3.7341
1.4054 | 4.6162 | 1.8995 | 5.2852 | 1.2691 | 2.8595 | 2.4311 | 4.8114 | 2.7426 | 3.795 | 3.6218 | 3.741
1.4203 | 4.6838 | 1.9166 | 5.3279 | 1.2693 | 2.8601 | 2.4876 | 4.8836 | 2.7477 | 3.8 | 3.6305 | 3.7479
1.4352 | 4.751 | 1.9617 | 5.4376 | 1.2695 | 2.8607 | 2.5405 | 4.9498 | 2.7528 | 3.805 | 3.6564 | 3.7684
1.4558 | 4.8434 | 2.0068 | 5.5432 | 1.2697 | 2.8612 | 2.5933 | 5.0145 | 2.7609 | 3.8131 | 3.6822 | 3.7889
1.4764 | 4.9353 | 2.0517 | 5.6449 | 1.2706 | 2.8636 | 2.646 | 5.078 | 2.7691 | 3.8211 | 3.708 | 3.8093
1.4969 | 5.0266 | 2.0924 | 5.7338 | 1.2714 | 2.866 | 2.6985 | 5.1404 | 2.7772 | 3.829 | 3.7752 | 3.8623
1.5175 | 5.1173 | 2.1331 | 5.8196 | 1.2722 | 2.8683 | 2.7609 | 5.2135 | 2.8169 | 3.8678 | 3.8178 | 3.8958
1.5311 | 5.1772 | 2.1736 | 5.9025 | 1.2756 | 2.8777 | 2.7805 | 5.2362 | 2.8565 | 3.9063 | 3.8602 | 3.9291
1.5447 | 5.2368 | 2.2141 | 5.9824 | 1.279 | 2.8872 | 2.8001 | 5.2588 | 2.896 | 3.9446 | 3.9025 | 3.9622
1.5584 | 5.296 | 2.2452 | 6.042 | 1.2823 | 2.8965 | 2.8196 | 5.2813 | 2.9208 | 3.9686 | 3.9375 | 3.9896
1.572 | 5.355 | 2.2763 | 6.1001 | 1.2958 | 2.9339 | 2.8391 | 5.3037 | 2.9456 | 3.9925 | 3.9724 | 4.0169
1.5922 | 5.4414 | 2.2856 | 6.1172 | 1.3092 | 2.9711 | 2.888 | 5.3595 | 2.9704 | 4.0164 | 4.0071 | 4.044
1.6124 | 5.527 | 2.2949 | 6.1341 | 1.3226 | 3.0081 | 2.9367 | 5.4147 | 2.9786 | 4.0243 | 4.0187 | 4.053
1.6325 | 5.6117 | 2.3042 | 6.151 | 1.343 | 3.0638 | 2.9786 | 5.4619 | 2.9868 | 4.0323 | 4.0302 | 4.062
1.6361 | 5.6267 | 2.3135 | 6.1677 | 1.3634 | 3.1189 | 3.0204 | 5.5088 | 2.9951 | 4.0402 | 4.0418 | 4.071
1.6396 | 5.6417 | 2.3176 | 6.175 | 1.3838 | 3.1735 | 3.062 | 5.5554 | 3.0721 | 4.1138 | 4.0763 | 4.0978
1.6432 | 5.6566 | 2.3218 | 6.1824 | 1.4054 | 3.2308 | 3.1035 | 5.6018 | 3.0951 | 4.1358 | 4.1107 | 4.1245
1.6648 | 5.7458 | 2.3259 | 6.1897 | 1.4269 | 3.2875 | 3.1305 | 5.6319 | 3.1181 | 4.1578 | 4.145 | 4.1511
1.6712 | 5.7725 | 2.33 | 6.197 | 1.4485 | 3.3436 | 3.1575 | 5.6619 | 3.141 | 4.1796 | 4.1662 | 4.1676
1.6777 | 5.7991 | 2.3713 | 6.2686 | 1.47 | 3.399 | 3.1844 | 5.6918 | 3.1933 | 4.2294 | 4.1874 | 4.184
1.6841 | 5.8256 | 2.3836 | 6.2896 | 1.4956 | 3.4641 | 3.1933 | 5.7018 | 3.2455 | 4.2788 | 4.2086 | 4.2004
1.7001 | 5.8907 | 2.396 | 6.3104 | 1.5212 | 3.5282 | 3.2023 | 5.7118 | 3.2974 | 4.3279 | 4.2156 | 4.2058
1.7161 | 5.9553 | 2.4083 | 6.331 | 1.5468 | 3.5914 | 3.2112 | 5.7217 | 3.3298 | 4.3585 | 4.2227 | 4.2113
1.7321 | 6.0193 | 2.4206 | 6.3513 | 1.5724 | 3.6535 | 3.2202 | 5.7317 | 3.362 | 4.3889 | 4.2297 | 4.2167
1.7413 | 6.0559 | 2.4466 | 6.3932 | 1.6361 | 3.8042 | 3.2406 | 5.7544 | 3.3942 | 4.4192 | 4.2997 | 4.2706
1.7505 | 6.0923 | 2.4724 | 6.4342 | 1.6552 | 3.8482 | 3.2611 | 5.7771 | 3.4049 | 4.4293 | 4.3206 | 4.2867
1.7597 | 6.1285 | 2.4983 | 6.4744 | 1.6742 | 3.8916 | 3.2815 | 5.7998 | 3.4156 | 4.4394 | 4.3414 | 4.3027
1.7811 | 6.2117 | 2.5405 | 6.5388 | 1.6933 | 3.9345 | 3.3068 | 5.8279 | 3.4263 | 4.4495 | 4.3622 | 4.3187
1.788 | 6.2382 | 2.5827 | 6.6013 | 1.7124 | 3.9767 | 3.332 | 5.856 | 3.4512 | 4.4728 | 4.4084 | 4.3541
1.7948 | 6.2646 | 2.6247 | 6.6619 | 1.7464 | 4.051 | 3.3572 | 5.884 | 3.476 | 4.4961 | 4.4543 | 4.3893
1.8017 | 6.2909 | 2.6667 | 6.7208 | 1.7804 | 4.1234 | 3.3824 | 5.912 | 3.5007 | 4.5193 | 4.5 | 4.4242
1.8104 | 6.3243 | 2.7259 | 6.8015 | 1.8144 | 4.1942 | 3.4049 | 5.9371 | 3.5191 | 4.5365 | 4.5291 | 4.4465
1.8191 | 6.3574 | 2.7609 | 6.848 | 1.8483 | 4.2631 | 3.4274 | 5.9621 | 3.5374 | 4.5537 | 4.5582 | 4.4687
1.8278 | 6.3904 | 2.7959 | 6.8936 | 1.8652 | 4.2968 | 3.4499 | 5.9871 | 3.5557 | 4.5708 | 4.5872 | 4.4908
1.8386 | 6.4307 | 2.8307 | 6.9383 | 1.882 | 4.33 | 3.4665 | 6.0056 | 3.6132 | 4.6244 | 4.5968 | 4.4981
1.8493 | 6.4707 | 2.8655 | 6.9823 | 1.8988 | 4.3629 | 3.483 | 6.0241 | 3.6703 | 4.6777 | 4.6064 | 4.5054
1.8601 | 6.5105 | 2.9113 | 7.0394 | 1.9157 | 4.3953 | 3.4996 | 6.0425 | 3.6874 | 4.6936 | 4.616 | 4.5128
1.8652 | 6.5293 | 2.957 | 7.0954 | 1.9557 | 4.4709 | 3.523 | 6.0686 | 3.7045 | 4.7095 | 4.6448 | 4.5346
1.8703 | 6.5481 | 2.9786 | 7.1217 | 1.9957 | 4.5443 | 3.5463 | 6.0946 | 3.7215 | 4.7253 | 4.6734 | 4.5564
1.8754 | 6.5668 | 3.0002 | 7.1478 | 2.0356 | 4.6156 | 3.5696 | 6.1206 | 3.7456 | 4.7476 | 4.7019 | 4.578
1.8851 | 6.6022 | 3.0218 | 7.1738 | 2.0754 | 4.6848 | 3.5827 | 6.1353 | 3.7695 | 4.7699 | 4.7686 | 4.6285
1.8948 | 6.6374 | 3.0434 | 7.1996 | 2.0924 | 4.7138 | 3.5957 | 6.1499 | 3.7935 | 4.792 | 4.7807 | 4.6376
1.9046 | 6.6722 | 3.0629 | 7.2228 | 2.1094 | 4.7424 | 3.6088 | 6.1645 | 3.8178 | 4.8146 | 4.7928 | 4.6468
1.9107 | 6.6942 | 3.0824 | 7.246 | 2.1264 | 4.7707 | 3.6132 | 6.1694 | 3.8421 | 4.8371 | 4.8048 | 4.6559
1.9168 | 6.716 | 3.1018 | 7.2691 | 2.1434 | 4.7986 | 3.6175 | 6.1742 | 3.8664 | 4.8595 | 4.845 | 4.6863
1.923 | 6.7377 | 3.1213 | 7.292 | 2.1715 | 4.844 | 3.6219 | 6.1791 | 3.9044 | 4.8945 | 4.885 | 4.7165
1.9454 | 6.8161 | 3.1429 | 7.3176 | 2.1995 | 4.8886 | 3.6652 | 6.2277 | 3.9318 | 4.9197 | 4.9247 | 4.7464
1.9522 | 6.8394 | 3.1646 | 7.343 | 2.2275 | 4.9323 | 3.7085 | 6.2761 | 3.9591 | 4.9448 | 4.9598 | 4.7728
1.9589 | 6.8626 | 3.1862 | 7.3684 | 2.2554 | 4.9751 | 3.7515 | 6.3244 | 3.9863 | 4.9699 | 4.9948 | 4.7991
1.9656 | 6.8857 | 3.1933 | 7.3768 | 2.3176 | 5.0679 | 3.7715 | 6.3468 | 4.0187 | 4.9996 | 5.0296 | 4.8252
1.9941 | 6.9814 | 3.2005 | 7.3853 | 2.3796 | 5.157 | 3.7914 | 6.3692 | 4.051 | 5.0292 | 5.0914 | 4.8716
2.0026 | 7.0099 | 3.2077 | 7.3937 | 2.4277 | 5.2241 | 3.8112 | 6.3915 | 4.0832 | 5.0587 | 5.105 | 4.8818
2.0111 | 7.0381 | 3.2149 | 7.4021 | 2.4757 | 5.2893 | 3.8178 | 6.3989 | 4.1082 | 5.0815 | 5.1186 | 4.892
2.0197 | 7.0662 | 3.2865 | 7.4862 | 2.514 | 5.3399 | 3.8244 | 6.4063 | 4.1331 | 5.1042 | 5.1322 | 4.9021
2.0299 | 7.0997 | 3.3577 | 7.5699 | 2.5405 | 5.3746 | 3.831 | 6.4138 | 4.1579 | 5.1268 | 5.1341 | 4.9036
2.0402 | 7.1329 | 3.4049 | 7.6257 | 2.5671 | 5.4088 | 3.8968 | 6.4877 | 4.2156 | 5.1792 | 5.136 | 4.905
2.0505 | 7.1659 | 3.452 | 7.6815 | 2.5935 | 5.4426 | 3.9165 | 6.5099 | 4.2507 | 5.2111 | 5.138 | 4.9065
2.0707 | 7.2297 | 3.4989 | 7.7374 | 2.646 | 5.5088 | 3.9361 | 6.532 | 4.2595 | 5.219 | 5.1573 | 4.921
2.0924 | 7.2973 | 3.5456 | 7.7934 | 2.6984 | 5.5736 | 3.9557 | 6.5541 | 4.2683 | 5.227 | 5.1766 | 4.9354
2.1142 | 7.3635 | 3.6132 | 7.8752 | 2.7506 | 5.6373 | 4.0036 | 6.608 | 4.277 | 5.2349 | 5.1958 | 4.9498
2.1359 | 7.4285 | 3.6804 | 7.9575 | 2.7609 | 5.6497 | 4.0187 | 6.6251 | 4.3056 | 5.2607 | 5.2481 | 4.9887
2.1456 | 7.4572 | 3.7472 | 8.0402 | 2.7713 | 5.6622 | 4.0338 | 6.6421 | 4.334 | 5.2864 | 5.3033 | 5.0298
2.1553 | 7.4857 | 3.8178 | 8.1287 | 2.7816 | 5.6746 | 4.0489 | 6.6591 | 4.3623 | 5.312 | 5.3033 | 5.0298
2.165 | 7.5139 | 3.888 | 8.2178 | 2.7919 | 5.687 | 4.0734 | 6.6868 | 4.4084 | 5.3535 | 5.3034 | 5.0298
2.1954 | 7.6003 | 3.9576 | 8.3074 | 2.8344 | 5.7374 | 4.0979 | 6.7144 | 4.4542 | 5.3947 | 5.3034 | 5.0299
2.2046 | 7.626 | 4.0187 | 8.3867 | 2.8768 | 5.7872 | 4.1224 | 6.742 | 4.4998 | 5.4357 | 5.3035 | 5.0299
2.2137 | 7.6513 | 4.0369 | 8.4106 | 2.9191 | 5.8366 | 4.1519 | 6.7753 | 4.5451 | 5.4762 | 5.3037 | 5.0301
2.2228 | 7.6765 | 4.0552 | 8.4345 | 2.9786 | 5.9058 | 4.1813 | 6.8084 | 4.5901 | 5.5164 | 5.304 | 5.0303
2.252 | 7.755 | 4.0733 | 8.4584 | 2.9964 | 5.9264 | 4.2106 | 6.8415 | 4.5968 | 5.5224 | 5.3043 | 5.0306
2.2607 | 7.7783 | 4.0915 | 8.4823 | 3.0142 | 5.947 | 4.2156 | 6.8471 | 4.6035 | 5.5283 | 5.3073 | 5.0328
2.2694 | 7.8014 | 4.1547 | 8.5662 | 3.032 | 5.9675 | 4.2206 | 6.8527 | 4.6101 | 5.5342 | 5.3102 | 5.035
2.2782 | 7.8242 | 4.173 | 8.5907 | 3.0498 | 5.988 | 4.2256 | 6.8583 | 4.636 | 5.5572 | 5.3132 | 5.0371
2.307 | 7.898 | 4.1913 | 8.6151 | 3.1191 | 6.0675 | 4.2306 | 6.8639 | 4.6617 | 5.5801 | 5.332 | 5.0512
2.3176 | 7.9248 | 4.2096 | 8.6395 | 3.1933 | 6.1526 | 4.2534 | 6.8896 | 4.6874 | 5.6029 | 5.3508 | 5.0652
2.3282 | 7.9513 | 4.2156 | 8.6477 | 3.2673 | 6.237 | 4.2762 | 6.9152 | 4.7396 | 5.6491 | 5.3696 | 5.0791
2.3388 | 7.9775 | 4.2217 | 8.6558 | 3.2893 | 6.2623 | 4.2989 | 6.9408 | 4.7807 | 5.6854 | 5.435 | 5.1276
2.3665 | 8.0441 | 4.2278 | 8.664 | 3.3114 | 6.2875 | 4.32 | 6.9646 | 4.8216 | 5.7215 | 5.4673 | 5.1515
2.3748 | 8.0639 | 4.2882 | 8.7454 | 3.3334 | 6.3127 | 4.3411 | 6.9883 | 4.8622 | 5.7573 | 5.4993 | 5.1753
2.383 | 8.0835 | 4.3062 | 8.7698 | 3.3554 | 6.3378 | 4.3622 | 7.0119 | 4.8916 | 5.7832 | 5.5312 | 5.1989
2.3913 | 8.1029 | 4.3242 | 8.7942 | 3.4049 | 6.3946 | 4.4084 | 7.0637 | 4.921 | 5.809 | 5.5459 | 5.2098
2.417 | 8.1618 | 4.3422 | 8.8186 | 3.4542 | 6.4512 | 4.4222 | 7.0792 | 4.9501 | 5.8346 | 5.5606 | 5.2206
2.4427 | 8.2192 | 4.3602 | 8.8431 | 3.5034 | 6.5078 | 4.436 | 7.0946 | 4.9598 | 5.8431 | 5.5752 | 5.2315
2.4683 | 8.275 | 4.3781 | 8.8675 | 3.5523 | 6.5643 | 4.4497 | 7.1101 | 4.9695 | 5.8517 | 5.6171 | 5.2624
2.4991 | 8.3404 | 4.3961 | 8.8919 | 3.6132 | 6.6347 | 4.4734 | 7.1365 | 4.9792 | 5.8601 | 5.6258 | 5.2688
2.5298 | 8.4039 | 4.4084 | 8.9088 | 3.6737 | 6.7051 | 4.497 | 7.1629 | 5.0379 | 5.9114 | 5.6345 | 5.2753
2.5405 | 8.4257 | 4.4207 | 8.9256 | 3.7339 | 6.7753 | 4.5205 | 7.1891 | 5.096 | 5.9622 | 5.6432 | 5.2817
2.5513 | 8.4471 | 4.433 | 8.9424 | 3.7938 | 6.8455 | 4.5711 | 7.2455 | 5.1341 | 5.9955 | 5.6847 | 5.3123
2.562 | 8.4684 | 4.4905 | 9.021 | 3.8178 | 6.8737 | 4.5968 | 7.2742 | 5.172 | 6.0285 | 5.7258 | 5.3425
2.5727 | 8.4893 | 4.5076 | 9.0446 | 3.8418 | 6.9018 | 4.6225 | 7.3028 | 5.2096 | 6.0613 | 5.7665 | 5.3725
2.5831 | 8.5095 | 4.5248 | 9.0681 | 3.8657 | 6.93 | 4.648 | 7.3312 | 5.2379 | 6.0859 | 5.7788 | 5.3816
2.5936 | 8.5295 | 4.5419 | 9.0916 | 3.8896 | 6.9581 | 4.671 | 7.3567 | 5.266 | 6.1104 | 5.7911 | 5.3906
2.604 | 8.5493 | 4.5968 | 9.167 | 3.9199 | 6.9939 | 4.6939 | 7.3822 | 5.294 | 6.1347 | 5.8034 | 5.3997
2.6144 | 8.5689 | 4.6132 | 9.1896 | 3.9502 | 7.0296 | 4.7168 | 7.4075 | 5.3033 | 6.1428 | 5.8156 | 5.4087
2.6402 | 8.6163 | 4.6296 | 9.2122 | 3.9803 | 7.0652 | 4.736 | 7.4288 | 5.3033 | 6.1428 | 5.8602 | 5.4414
2.6659 | 8.6624 | 4.6459 | 9.2347 | 4.0104 | 7.1008 | 4.7552 | 7.45 | 5.3058 | 6.145 | 5.9043 | 5.4737
2.6915 | 8.7073 | 4.6616 | 9.2563 | 4.0187 | 7.1107 | 4.7743 | 7.4711 | 5.3083 | 6.1472 | 5.9262 | 5.4898
2.7172 | 8.751 | 4.6773 | 9.2779 | 4.027 | 7.1205 | 4.7807 | 7.4781 | 5.3108 | 6.1494 | 5.9479 | 5.5059
2.7609 | 8.823 | 4.6929 | 9.2994 | 4.0353 | 7.1304 | 4.787 | 7.4851 | 5.3278 | 6.1641 | 5.9696 | 5.5218
2.8046 | 8.8919 | 4.7484 | 9.3757 | 4.0436 | 7.1402 | 4.7934 | 7.4921 | 5.3448 | 6.1788 | 5.9943 | 5.5399
2.8176 | 8.912 | 4.7807 | 9.4202 | 4.0657 | 7.1663 | 4.8566 | 7.5615 | 5.3616 | 6.1935 | 6.0188 | 5.5579
2.8307 | 8.9319 | 4.8128 | 9.4644 | 4.0877 | 7.1924 | 4.8754 | 7.5823 | 5.4193 | 6.2434 | 6.0431 | 5.5758
2.8437 | 8.9514 | 4.8449 | 9.5084 | 4.1096 | 7.2184 | 4.8942 | 7.6029 | 5.4673 | 6.2849 | 6.0676 | 5.5938
2.8568 | 8.9708 | 4.9005 | 9.5846 | 4.1602 | 7.2784 | 4.9129 | 7.6234 | 5.4816 | 6.2973 | 6.0698 | 5.5953
2.8975 | 9.0298 | 4.9183 | 9.6091 | 4.1753 | 7.2963 | 4.9598 | 7.6747 | 5.4958 | 6.3097 | 6.0698 | 5.5953
2.9097 | 9.0471 | 4.9361 | 9.6336 | 4.1903 | 7.3142 | 4.9738 | 7.6901 | 5.51 | 6.322 | 6.0699 | 5.5955
2.9219 | 9.0642 | 4.9539 | 9.6579 | 4.2054 | 7.3321 | 4.9878 | 7.7053 | 5.5378 | 6.346 | 6.0701 | 5.5956
2.9341 | 9.0811 | 4.9598 | 9.666 | 4.2156 | 7.3443 | 5.0018 | 7.7206 | 5.5653 | 6.3698 | 6.0702 | 5.5957
2.9462 | 9.0978 | 4.9657 | 9.6741 | 4.2258 | 7.3564 | 5.025 | 7.746 | 5.5927 | 6.3935 | 6.0717 | 5.5968
2.9786 | 9.1416 | 4.9717 | 9.6822 | 4.236 | 7.3685 | 5.0482 | 7.7713 | 5.6258 | 6.4221 | 6.0733 | 5.5979
3.0109 | 9.1842 | 5.0304 | 9.7623 | 4.2524 | 7.388 | 5.0713 | 7.7964 | 5.6587 | 6.4504 | 6.0748 | 5.5991
3.0431 | 9.2258 | 5.0479 | 9.7861 | 4.2688 | 7.4075 | 5.0872 | 7.8137 | 5.6913 | 6.4785 | 6.09 | 5.6102
3.0753 | 9.2665 | 5.0654 | 9.81 | 4.2852 | 7.4269 | 5.103 | 7.8309 | 5.7245 | 6.5071 | 6.1051 | 5.6214
3.1108 | 9.3105 | 5.0828 | 9.8337 | 4.3487 | 7.5022 | 5.1189 | 7.8481 | 5.7574 | 6.5354 | 6.1202 | 5.6324
3.1462 | 9.3535 | 5.0982 | 9.8547 | 4.3666 | 7.5235 | 5.1341 | 7.8647 | 5.7788 | 6.554 | 6.1698 | 5.6688
3.1816 | 9.3958 | 5.1136 | 9.8756 | 4.3845 | 7.5448 | 5.1493 | 7.8812 | 5.8002 | 6.5724 | 6.2031 | 5.6933
3.1933 | 9.4097 | 5.129 | 9.8965 | 4.4024 | 7.566 | 5.1645 | 7.8977 | 5.8215 | 6.5907 | 6.236 | 5.7175
3.2051 | 9.4235 | 5.1341 | 9.9035 | 4.4084 | 7.573 | 5.1808 | 7.9154 | 5.8491 | 6.6144 | 6.2685 | 5.7414
3.2168 | 9.4373 | 5.1392 | 9.9104 | 4.4143 | 7.5801 | 5.1972 | 7.9331 | 5.8764 | 6.6379 | 6.2879 | 5.7556
3.2286 | 9.451 | 5.1443 | 9.9173 | 4.4203 | 7.5871 | 5.2134 | 7.9507 | 5.9036 | 6.6613 | 6.3071 | 5.7698
3.2403 | 9.4646 | 5.1951 | 9.9859 | 4.4795 | 7.6572 | 5.2353 | 7.9743 | 5.9262 | 6.6806 | 6.3261 | 5.7838
3.3085 | 9.5432 | 5.2103 | 10.0064 | 4.4972 | 7.6781 | 5.2571 | 7.9979 | 5.9486 | 6.6999 | 6.3325 | 5.7885
3.3764 | 9.6204 | 5.2254 | 10.0269 | 4.5148 | 7.699 | 5.2789 | 8.0214 | 5.9708 | 6.719 | 6.3388 | 5.7932
3.4049 | 9.6526 | 5.2405 | 10.0472 | 4.5324 | 7.7198 | 5.3033 | 8.0477 | 5.9803 | 6.7271 | 6.3451 | 5.7978
3.4333 | 9.6847 | 5.257 | 10.0695 | 4.5491 | 7.7394 | 5.3033 | 8.0477 | 5.9897 | 6.7352 | 6.4071 | 5.8434
3.4617 | 9.7168 | 5.2736 | 10.0918 | 4.5656 | 7.759 | 5.3035 | 8.0479 | 5.9991 | 6.7433 | 6.4556 | 5.8791
3.49 | 9.7488 | 5.29 | 10.114 | 4.5822 | 7.7785 | 5.3036 | 8.048 | 6.0428 | 6.7807 | 6.4942 | 5.9077
3.5188 | 9.7815 | 5.3033 | 10.1318 | 4.5968 | 7.7958 | 5.3038 | 8.0482 | 6.0676 | 6.802 | 6.5322 | 5.9359
3.5475 | 9.8142 | 5.3033 | 10.1318 | 4.6114 | 7.813 | 5.3053 | 8.0498 | 6.0923 | 6.8232 | 6.5723 | 5.9657
3.5761 | 9.8471 | 5.3036 | 10.1321 | 4.626 | 7.8302 | 5.3068 | 8.0515 | 6.1167 | 6.8441 | 6.6116 | 5.9949
3.6046 | 9.88 | 5.3039 | 10.1325 | 4.6488 | 7.8571 | 5.3083 | 8.0531 | 6.1347 | 6.8596 | 6.6502 | 6.0237
3.6132 | 9.8899 | 5.3041 | 10.1329 | 4.6715 | 7.8838 | 5.3234 | 8.0693 | 6.1526 | 6.8749 | 6.6825 | 6.048
3.6217 | 9.8998 | 5.3069 | 10.1366 | 4.6942 | 7.9105 | 5.3384 | 8.0855 | 6.1704 | 6.8902 | 6.7143 | 6.0719
3.6302 | 9.9097 | 5.3096 | 10.1403 | 4.7467 | 7.972 | 5.3533 | 8.1016 | 6.2031 | 6.9182 | 6.7455 | 6.0955
3.6387 | 9.9196 | 5.3124 | 10.144 | 4.7807 | 8.0119 | 5.4029 | 8.1547 | 6.2355 | 6.9459 | 6.7761 | 6.1187
3.6472 | 9.9295 | 5.3263 | 10.1627 | 4.8145 | 8.0515 | 5.4176 | 8.1706 | 6.2675 | 6.9732 | 6.7862 | 6.1264
3.6863 | 9.9756 | 5.3402 | 10.1813 | 4.8482 | 8.0908 | 5.4324 | 8.1864 | 6.3325 | 7.0286 | 6.7962 | 6.134
3.7253 | 10.0221 | 5.3541 | 10.1999 | 4.8751 | 8.1222 | 5.4471 | 8.2022 | 6.3516 | 7.0451 | 6.8062 | 6.1416
3.7641 | 10.0691 | 5.4043 | 10.2668 | 4.9019 | 8.1534 | 5.4673 | 8.2238 | 6.3707 | 7.0614 | 6.8161 | 6.1491
3.8028 | 10.1166 | 5.4193 | 10.2868 | 4.9286 | 8.1845 | 5.4874 | 8.2454 | 6.3896 | 7.0777 | 6.8366 | 6.1647
3.8178 | 10.1352 | 5.4343 | 10.3067 | 4.9598 | 8.2209 | 5.5074 | 8.2669 | 6.4096 | 7.0948 | 6.8567 | 6.18
3.8328 | 10.1539 | 5.4492 | 10.3266 | 4.991 | 8.257 | 5.5433 | 8.3052 | 6.4294 | 7.1118 | 6.8766 | 6.1952
3.8477 | 10.1727 | 5.4673 | 10.3506 | 5.0219 | 8.2929 | 5.5788 | 8.3431 | 6.4491 | 7.1287 | 6.8832 | 6.2002
3.8626 | 10.1915 | 5.4853 | 10.3746 | 5.0558 | 8.3321 | 5.5895 | 8.3545 | 6.4556 | 7.1343 | 6.8897 | 6.2052
3.9349 | 10.2846 | 5.5033 | 10.3984 | 5.0895 | 8.371 | 5.6 | 8.3658 | 6.4621 | 7.1399 | 6.8962 | 6.2102
4.0067 | 10.3801 | 5.5368 | 10.4428 | 5.0995 | 8.3827 | 5.6106 | 8.3771 | 6.4685 | 7.1455 | 6.9592 | 6.2582
4.0187 | 10.3963 | 5.5469 | 10.4561 | 5.1096 | 8.3943 | 5.6258 | 8.3933 | 6.5323 | 7.1999 | 6.9733 | 6.2691
4.0307 | 10.4126 | 5.5569 | 10.4693 | 5.1196 | 8.4059 | 5.641 | 8.4095 | 6.5723 | 7.2343 | 6.9873 | 6.28
4.0426 | 10.429 | 5.5668 | 10.4825 | 5.1341 | 8.4226 | 5.6561 | 8.4257 | 6.6115 | 7.2681 | 7.001 | 6.2907
4.0545 | 10.4454 | 5.5846 | 10.506 | 5.1485 | 8.4393 | 5.6727 | 8.4433 | 6.6232 | 7.2782 | 7.018 | 6.304
4.0894 | 10.4939 | 5.6023 | 10.5293 | 5.1629 | 8.4559 | 5.6892 | 8.4609 | 6.6347 | 7.2882 | 7.0347 | 6.3171
4.1241 | 10.5429 | 5.62 | 10.5526 | 5.1798 | 8.4753 | 5.7057 | 8.4785 | 6.6462 | 7.2981 | 7.0512 | 6.33
4.1587 | 10.5926 | 5.6258 | 10.5603 | 5.1966 | 8.4946 | 5.7278 | 8.502 | 6.6825 | 7.3296 | 7.0566 | 6.3343
4.1931 | 10.6428 | 5.6317 | 10.568 | 5.2133 | 8.5139 | 5.7497 | 8.5254 | 6.7182 | 7.3604 | 7.062 | 6.3386
4.2156 | 10.676 | 5.6375 | 10.5757 | 5.2329 | 8.5363 | 5.7716 | 8.5486 | 6.7531 | 7.3907 | 7.0673 | 6.3428
4.2381 | 10.7094 | 5.655 | 10.5987 | 5.2523 | 8.5587 | 5.7788 | 8.5564 | 6.7631 | 7.3995 | 7.1191 | 6.3836
4.2605 | 10.743 | 5.6725 | 10.6216 | 5.2717 | 8.5809 | 5.7861 | 8.5641 | 6.773 | 7.4082 | 7.1329 | 6.3947
4.2828 | 10.7769 | 5.6898 | 10.6444 | 5.3033 | 8.6171 | 5.7933 | 8.5718 | 6.7829 | 7.4168 | 7.1465 | 6.4057
4.3094 | 10.8176 | 5.7162 | 10.679 | 5.3033 | 8.6171 | 5.8149 | 8.5947 | 6.7862 | 7.4197 | 7.1598 | 6.4165
4.3359 | 10.8586 | 5.7249 | 10.6905 | 5.3034 | 8.6172 | 5.8364 | 8.6176 | 6.7895 | 7.4226 | 7.2022 | 6.4509
4.3623 | 10.8999 | 5.7336 | 10.7019 | 5.3034 | 8.6172 | 5.8578 | 8.6403 | 6.7927 | 7.4254 | 7.2419 | 6.4836
4.3886 | 10.9415 | 5.7423 | 10.7134 | 5.3035 | 8.6173 | 5.8735 | 8.6569 | 6.825 | 7.4536 | 7.2644 | 6.5027
4.4084 | 10.973 | 5.7726 | 10.753 | 5.3037 | 8.6175 | 5.8891 | 8.6735 | 6.8566 | 7.4813 | 7.2859 | 6.5211
4.4281 | 11.0046 | 5.7788 | 10.7612 | 5.3038 | 8.6177 | 5.9046 | 8.69 | 6.8832 | 7.5047 | 7.3064 | 6.5389
4.4478 | 11.0364 | 5.7851 | 10.7693 | 5.304 | 8.6179 | 5.9262 | 8.7129 | 6.9092 | 7.5276 | 7.3194 | 6.5504
4.4674 | 11.0683 | 5.7913 | 10.7775 | 5.3047 | 8.6187 | 5.9476 | 8.7356 | 6.9347 | 7.5502 | 7.3319 | 6.5616
4.5179 | 11.1516 | 5.8299 | 10.828 | 5.3054 | 8.6196 | 5.9689 | 8.7582 | 6.9733 | 7.5845 | 7.344 | 6.5725
4.533 | 11.1766 | 5.8681 | 10.8779 | 5.3061 | 8.6204 | 5.9988 | 8.7899 | 6.9847 | 7.5946 | 7.3672 | 6.5936
4.548 | 11.2018 | 5.9059 | 10.9274 | 5.309 | 8.6236 | 6.0285 | 8.8213 | 6.9959 | 7.6047 | 7.3884 | 6.6136
4.563 | 11.227 | 5.9262 | 10.9538 | 5.3118 | 8.6269 | 6.0373 | 8.8307 | 7.007 | 7.6147 | 7.4077 | 6.6323
4.5968 | 11.284 | 5.9463 | 10.9802 | 5.3146 | 8.6301 | 6.0462 | 8.8401 | 7.0221 | 7.6283 | 7.4251 | 6.6499
4.6304 | 11.3413 | 5.9663 | 11.0064 | 5.326 | 8.6431 | 6.055 | 8.8494 | 7.0371 | 7.6418 | 7.4409 | 6.6667
4.6639 | 11.3988 | 5.9845 | 11.0303 | 5.3372 | 8.656 | 6.0676 | 8.8629 | 7.0518 | 7.6551 | 7.4548 | 6.6823
4.6825 | 11.431 | 6.0027 | 11.054 | 5.3485 | 8.6689 | 6.0802 | 8.8763 | 7.0566 | 7.6595 | 7.4667 | 6.6967
4.7012 | 11.4633 | 6.0207 | 11.0777 | 5.3933 | 8.72 | 6.0928 | 8.8896 | 7.0614 | 7.6639 | 7.4768 | 6.71
4.7197 | 11.4956 | 6.0676 | 11.1391 | 5.4067 | 8.7352 | 6.1107 | 8.9085 | 7.0662 | 7.6683 | 7.4852 | 6.7224
4.7383 | 11.5279 | 6.0816 | 11.1574 | 5.42 | 8.7504 | 6.1285 | 8.9274 | 7.1128 | 7.7105 | 7.4917 | 6.7337
4.7762 | 11.5945 | 6.0955 | 11.1756 | 5.4333 | 8.7656 | 6.1462 | 8.9462 | 7.1329 | 7.729 | 7.4963 | 6.7438
4.7807 | 11.6024 | 6.1093 | 11.1938 | 5.4673 | 8.8043 | 6.1634 | 8.9644 | 7.1525 | 7.7472 | 7.4991 | 6.7528
4.7851 | 11.6102 | 6.1258 | 11.2155 | 5.501 | 8.8426 | 6.1805 | 8.9825 | 7.1716 | 7.7651 | 7.5 | 6.7608
4.7896 | 11.6181 | 6.1422 | 11.2371 | 5.5111 | 8.854 | 6.1975 | 9.0005 | 7.2022 | 7.7937 | 7.5 | 6.7608
4.794 | 11.626 | 6.1586 | 11.2585 | 5.5211 | 8.8655 | 6.2031 | 9.0065 | 7.2313 | 7.8213
4.835 | 11.6983 | 6.2031 | 11.317 | 5.5311 | 8.8769 | 6.2087 | 9.0125 | 7.2589 | 7.848
4.8756 | 11.7706 | 6.2163 | 11.3344 | 5.5598 | 8.9093 | 6.2144 | 9.0185 | 7.2644 | 7.8533
4.916 | 11.8427 | 6.2295 | 11.3518 | 5.5882 | 8.9416 | 6.2312 | 9.0363 | 7.2698 | 7.8586
4.9598 | 11.9212 | 6.2426 | 11.3691 | 5.6165 | 8.9736 | 6.2479 | 9.054 | 7.2751 | 7.8638
5.0033 | 11.9993 | 6.2609 | 11.3931 | 5.6258 | 8.9842 | 6.2645 | 9.0716 | 7.3149 | 7.903
5.0465 | 12.077 | 6.2791 | 11.4171 | 5.6352 | 8.9948 | 6.285 | 9.0935 | 7.3194 | 7.9076
5.0894 | 12.1542 | 6.2971 | 11.4409 | 5.6445 | 9.0054 | 6.3055 | 9.1151 | 7.3238 | 7.9122
5.1241 | 12.2167 | 6.315 | 11.4645 | 5.6724 | 9.037 | 6.3257 | 9.1366 | 7.3283 | 7.9167
5.1341 | 12.2347 | 6.3325 | 11.4875 | 5.7001 | 9.0683 | 6.3325 | 9.1438 | 7.3459 | 7.9349
5.1441 | 12.2526 | 6.3498 | 11.5104 | 5.7277 | 9.0994 | 6.3392 | 9.1509 | 7.3626 | 7.9525
5.154 | 12.2705 | 6.367 | 11.5331 | 5.7788 | 9.157 | 6.3458 | 9.158 | 7.3672 | 7.9574
5.164 | 12.2884 | 6.4101 | 11.5901 | 5.7941 | 9.1742 | 6.3658 | 9.1792 | 7.3716 | 7.9622
5.2013 | 12.3555 | 6.4556 | 11.6503 | 5.8092 | 9.1913 | 6.3856 | 9.2002 | 7.376 | 7.9669
5.2384 | 12.4221 | 6.5002 | 11.7093 | 5.8243 | 9.2083 | 6.4052 | 9.221 | 7.4077 | 8.0014
5.2753 | 12.488 | 6.5439 | 11.7672 | 5.8448 | 9.2314 | 6.4204 | 9.2372 | 7.4163 | 8.0114
5.3033 | 12.5379 | 6.5723 | 11.805 | 5.8651 | 9.2543 | 6.4356 | 9.2533 | 7.4244 | 8.0211
5.3033 | 12.5379 | 6.6003 | 11.8422 | 5.8854 | 9.2771 | 6.4506 | 9.2692 | 7.4322 | 8.0305
5.304 | 12.5392 | 6.628 | 11.8789 | 5.9262 | 9.3229 | 6.4556 | 9.2745 | 7.4409 | 8.0412
5.3047 | 12.5404 | 6.6552 | 11.9151 | 5.9383 | 9.3366 | 6.4605 | 9.2798 | 7.4489 | 8.0516
5.3053 | 12.5416 | 6.6825 | 11.9514 | 5.9504 | 9.3502 | 6.4655 | 9.2851 | 7.4564 | 8.0615
5.3121 | 12.5536 | 6.7095 | 11.9873 | 5.9625 | 9.3638 | 6.5145 | 9.3371 | 7.4667 | 8.0757
5.3189 | 12.5657 | 6.7359 | 12.0225 | 5.9863 | 9.3905 | 6.529 | 9.3525 | 7.4756 | 8.089
5.3256 | 12.5777 | 6.762 | 12.0573 | 6.0099 | 9.4171 | 6.5434 | 9.3679 | 7.4831 | 8.1014
5.3479 | 12.6171 | 6.7862 | 12.0897 | 6.0334 | 9.4434 | 6.5577 | 9.3831 | 7.4852 | 8.1051
5.37 | 12.6562 | 6.81 | 12.1215 | 6.0676 | 9.4819 | 6.5723 | 9.3987 | 7.4871 | 8.1088
5.3921 | 12.695 | 6.8335 | 12.1529 | 6.0778 | 9.4933 | 6.5868 | 9.4142 | 7.4889 | 8.1123
5.4407 | 12.7805 | 6.8404 | 12.1623 | 6.088 | 9.5048 | 6.6012 | 9.4295 | 7.4963 | 8.1291
5.4673 | 12.8269 | 6.8474 | 12.1715 | 6.0982 | 9.5162 | 6.6156 | 9.4449 | 7.4997 | 8.1434
5.4937 | 12.8729 | 6.8542 | 12.1808 | 6.1249 | 9.5462 | 6.6298 | 9.4602 | 7.5 | 8.1482
5.5199 | 12.9184 | 6.8611 | 12.19 | 6.1514 | 9.5759 | 6.644 | 9.4754 | 7.5 | 8.1482
5.5278 | 12.932 | 6.8777 | 12.2122 | 6.1777 | 9.6054 | 6.6825 | 9.5165
5.5356 | 12.9455 | 6.8832 | 12.2195 | 6.2031 | 9.6339 | 6.6939 | 9.5288
5.5434 | 12.959 | 6.8886 | 12.2268 | 6.2283 | 9.6622 | 6.7053 | 9.5409
5.5512 | 12.9725 | 6.894 | 12.2341 | 6.2533 | 9.6903 | 6.7165 | 9.553
5.5737 | 13.0112 | 6.9327 | 12.2858 | 6.3325 | 9.7793 | 6.7377 | 9.5758
5.5961 | 13.0496 | 6.9451 | 12.3024 | 6.3557 | 9.8055 | 6.7587 | 9.5984
5.6184 | 13.0876 | 6.9573 | 12.3189 | 6.3788 | 9.8315 | 6.7794 | 9.6207
5.6258 | 13.1002 | 6.9693 | 12.3352 | 6.4017 | 9.8572 | 6.7862 | 9.6281
5.6332 | 13.1127 | 6.9733 | 12.3406 | 6.4243 | 9.8828 | 6.793 | 9.6355
5.6406 | 13.1253 | 6.9773 | 12.346 | 6.4337 | 9.8934 | 6.7998 | 9.6428
5.648 | 13.1377 | 6.9813 | 12.3513 | 6.4431 | 9.904 | 6.8199 | 9.6645
5.6989 | 13.2236 | 7.0201 | 12.4036 | 6.4525 | 9.9145 | 6.8397 | 9.686
5.7492 | 13.3075 | 7.0312 | 12.4187 | 6.4556 | 9.918 | 6.8593 | 9.7073
5.7788 | 13.3566 | 7.0422 | 12.4336 | 6.4587 | 9.9215 | 6.8832 | 9.7332
5.8082 | 13.405 | 7.053 | 12.4484 | 6.4618 | 9.925 | 6.9066 | 9.7588
5.8374 | 13.4528 | 7.0566 | 12.4533 | 6.4925 | 9.9596 | 6.9296 | 9.7839
5.8471 | 13.4686 | 7.0602 | 12.4582 | 6.5229 | 9.9937 | 6.9411 | 9.7965
5.8568 | 13.4843 | 7.0637 | 12.4631 | 6.5527 | 10.0273 | 6.9524 | 9.809
5.8664 | 13.4999 | 7.0743 | 12.4776 | 6.5723 | 10.0494 | 6.9636 | 9.8214
5.876 | 13.5155 | 7.0848 | 12.4919 | 6.5917 | 10.0713 | 6.9733 | 9.832
5.8988 | 13.5525 | 7.0951 | 12.5061 | 6.6108 | 10.093 | 6.9829 | 9.8426
5.9215 | 13.589 | 7.1126 | 12.5302 | 6.6326 | 10.1176 | 6.9924 | 9.8532
5.9262 | 13.5965 | 7.1298 | 12.554 | 6.6542 | 10.1421 | 7.0088 | 9.8713
5.9308 | 13.604 | 7.1329 | 12.5583 | 6.6755 | 10.1662 | 7.0249 | 9.8891
5.9355 | 13.6115 | 7.1361 | 12.5627 | 6.6825 | 10.1742 | 7.0407 | 9.9068
5.9402 | 13.6189 | 7.1392 | 12.567 | 6.6896 | 10.1822 | 7.0566 | 9.9245
5.9676 | 13.6625 | 7.1423 | 12.5713 | 6.6966 | 10.1902 | 7.0722 | 9.942
5.9949 | 13.7055 | 7.1726 | 12.6136 | 6.7173 | 10.2138 | 7.0876 | 9.9592
6.0219 | 13.7478 | 7.2022 | 12.6552 | 6.7379 | 10.2371 | 7.1014 | 9.9749
6.0676 | 13.8191 | 7.2305 | 12.6953 | 6.7581 | 10.2602 | 7.1151 | 9.9903
6.0812 | 13.8402 | 7.2574 | 12.7338 | 6.7862 | 10.2922 | 7.1285 | 10.0056
6.0948 | 13.8611 | 7.2644 | 12.7439 | 6.7945 | 10.3017 | 7.1329 | 10.0106
6.1082 | 13.8819 | 7.2713 | 12.7539 | 6.8028 | 10.3112 | 7.1373 | 10.0156
6.1217 | 13.9025 | 7.2781 | 12.7638 | 6.811 | 10.3206 | 7.1417 | 10.0206
6.1698 | 13.9759 | 7.2848 | 12.7736 | 6.8331 | 10.3459 | 7.1546 | 10.0354
6.2031 | 14.0262 | 7.2955 | 12.7892 | 6.8548 | 10.3708 | 7.1674 | 10.05
6.236 | 14.0757 | 7.3059 | 12.8044 | 6.8761 | 10.3954 | 7.1798 | 10.0644
6.2686 | 14.1242 | 7.3161 | 12.8194 | 6.8832 | 10.4035 | 7.2022 | 10.0903
6.3008 | 14.1719 | 7.3194 | 12.8243 | 6.8902 | 10.4116 | 7.2238 | 10.1154
6.3325 | 14.2186 | 7.3227 | 12.8292 | 6.8971 | 10.4197 | 7.2445 | 10.1398
6.3638 | 14.2645 | 7.3259 | 12.8341 | 6.9178 | 10.4436 | 7.2644 | 10.1634
6.3947 | 14.3097 | 7.3569 | 12.8801 | 6.9381 | 10.4671 | 7.2834 | 10.1863
6.4252 | 14.3541 | 7.3672 | 12.8959 | 6.9581 | 10.4903 | 7.3017 | 10.2085
6.4556 | 14.3981 | 7.377 | 12.9114 | 6.9733 | 10.508 | 7.3194 | 10.2304
6.4855 | 14.4415 | 7.3865 | 12.9264 | 6.9883 | 10.5256 | 7.3363 | 10.2516
6.5151 | 14.4842 | 7.4077 | 12.9601 | 7.0031 | 10.5429 | 7.3523 | 10.2722
6.5443 | 14.5263 | 7.4136 | 12.97 | 7.0168 | 10.5589 | 7.3672 | 10.2915
6.5723 | 14.5667 | 7.4193 | 12.9796 | 7.0303 | 10.5748 | 7.3812 | 10.3101
6.5999 | 14.6066 | 7.4248 | 12.989 | 7.0436 | 10.5905 | 7.3945 | 10.328
6.6272 | 14.6458 | 7.4409 | 13.0168 | 7.0566 | 10.6059 | 7.4077 | 10.3462
6.6353 | 14.6575 | 7.455 | 13.0426 | 7.0695 | 10.6211 | 7.42 | 10.3636
6.6434 | 14.6691 | 7.4667 | 13.0654 | 7.0821 | 10.6362 | 7.4314 | 10.3803
6.6514 | 14.6807 | 7.4767 | 13.0865 | 7.0935 | 10.6497 | 7.4409 | 10.3945
6.6594 | 14.6923 | 7.4852 | 13.1065 | 7.1047 | 10.6632 | 7.4496 | 10.4081
6.6673 | 14.7038 | 7.4918 | 13.1245 | 7.1157 | 10.6764 | 7.4577 | 10.4211
6.6825 | 14.7258 | 7.4963 | 13.1399 | 7.1329 | 10.6971 | 7.465 | 10.4335
6.6976 | 14.7476 | 7.499 | 13.1534 | 7.1497 | 10.7174 | 7.4667 | 10.4364
6.7126 | 14.7693 | 7.5 | 13.1656 | 7.1661 | 10.7374 | 7.4684 | 10.4392
6.7274 | 14.7908 | 7.5 | 13.1656 | 7.1924 | 10.7694 | 7.4699 | 10.4421
6.7862 | 14.8765 |  |  | 7.2022 | 10.7816 | 7.4715 | 10.4449
6.8428 | 14.9596 |  |  | 7.2119 | 10.7936 | 7.4852 | 10.4707
6.8832 | 15.0194 |  |  | 7.2214 | 10.8054 | 7.4884 | 10.478
6.9223 | 15.0778 |  |  | 7.2551 | 10.8475 | 7.4913 | 10.4849
6.9602 | 15.1349 |  |  | 7.2644 | 10.8594 | 7.4937 | 10.4915
6.9733 | 15.1546 |  |  | 7.2735 | 10.8712 | 7.4963 | 10.4995
6.9863 | 15.1743 |  |  | 7.2824 | 10.8827 | 7.4982 | 10.507
6.9904 | 15.1805 |  |  | 7.3194 | 10.9305 | 7.4994 | 10.5138
6.9938 | 15.1857 |  |  | 7.3298 | 10.9445 | 7.5 | 10.5219
6.9971 | 15.1908 |  |  | 7.3399 | 10.9582 | 7.5 | 10.5219
7.0005 | 15.1959 |  |  | 7.3497 | 10.9716
7.0038 | 15.2011 |  |  | 7.3672 | 10.9957
7.0142 | 15.2168 |  |  | 7.3835 | 11.0189
7.0244 | 15.2325 |  |  | 7.3988 | 11.041
7.0345 | 15.248 |  |  | 7.4077 | 11.0542
7.0566 | 15.2822 |  |  | 7.4161 | 11.0669
7.0782 | 15.3157 |  |  | 7.4241 | 11.0793
7.0992 | 15.3486 |  |  | 7.4409 | 11.1057
7.1198 | 15.3808 |  |  | 7.4555 | 11.1303
7.1329 | 15.4014 |  |  | 7.4667 | 11.1504
7.1458 | 15.4217 |  |  | 7.4763 | 11.169
7.1585 | 15.4416 |  |  | 7.4842 | 11.1861
7.171 | 15.4613 |  |  | 7.4852 | 11.1884
7.2022 | 15.5104 |  |  | 7.4861 | 11.1907
7.2113 | 15.5247 |  |  | 7.487 | 11.1929
7.2202 | 15.5388 |  |  | 7.4944 | 11.2128
7.229 | 15.5527 |  |  | 7.4963 | 11.2195
7.2376 | 15.5663 |  |  | 7.4978 | 11.2258
7.2515 | 15.5878 |  |  | 7.4989 | 11.2317
7.2644 | 15.6078 |  |  | 7.5 | 11.2439
7.2769 | 15.6273 |  |  | 7.5 | 11.2439
7.2892 | 15.6461
7.3103 | 15.6789
7.3194 | 15.6929
7.3282 | 15.7066
7.3368 | 15.72
7.3452 | 15.733
7.3672 | 15.7666
7.3875 | 15.798
7.4077 | 15.8296
7.4259 | 15.8587
7.4409 | 15.8835
7.4542 | 15.9063
7.4667 | 15.9288
7.4773 | 15.9491
7.4852 | 15.9659
7.4914 | 15.9809
7.4963 | 15.9951
7.4992 | 16.0071
7.5 | 16.0163
7.5 | 16.0163

## Fascia
Range of motion | [7 empty] | IVD compressive forces (N) |  |  |  |  | IVD shear forces (Abs) (N)
L1-S1 only |  | L1-S1 + TLF with LD |  | L1-S1 + Abd Cavity |  | L1-S1 + all |  |  | L1-S1 only | L1-S1 + TLF with LD | L1-S1 + Abd | L1-S1 + all |  | L1-S1 only | L1-S1 + TLF with LD | L1-S1 + Abd | L1-S1 + all
moment | rot | moment | rot | moment | rot | moment | rot | L1-L2 | 82.73 | 121.8 | 25.39 | 114.3 | L1-L2 | 9.33 | 4.71 | 9.09 | 3.2
0 | 1.9e-05 | 0 | 1.9e-05 | 0 | 1.9e-05 | 0 | 1.9e-05 | L2-L3 | 79.86 | 128.1 | 22.3 | 114.2 | L2-L3 | 14.59 | 9.39 | 12.46 | 8.79
3.7174e-29 | 1.9e-05 | 3.7174e-29 | 0.0001436 | 3.7174e-29 | 0.00023004 | 3.7174e-29 | 0.00057153 | L3-L4 | 90.23 | 147.7 | 28.51 | 127 | L3-L4 | 8.23 | 6.61 | 7.11 | 7.11
8.3042e-08 | 1.9e-05 | 2.9702e-09 | 0.0001436 | 4.177e-08 | 0.00023004 | 2.9686e-09 | 0.00057153 | L4-L5 | 100.2 | 158.7 | 36.7 | 133.1 | L4-L5 | 3.25 | 20.45 | 3.69 | 20.25
1.6608e-07 | 1.9e-05 | 5.9403e-09 | 0.0001436 | 8.3541e-08 | 0.00023004 | 5.9373e-09 | 0.00057153 | L5-S1 | 84 | 143.3 | 29.25 | 119.2 | L5-S1 | 41.27 | 58.92 | 32.9 | 55.38
2.4913e-07 | 1.9e-05 | 8.9105e-09 | 0.0001436 | 1.2531e-07 | 0.00023004 | 8.9059e-09 | 0.00057153
8.6234e-07 | 1.9e-05 | 3.2834e-08 | 0.0001436 | 3.3826e-07 | 0.00023004 | 3.2295e-08 | 0.00057153 | Average | 87.404 | 139.92 | 28.43 | 121.56 | Average | 15.334 | 20.016 | 13.05 | 18.946
1.3551e-06 | 1.9e-05 | 5.6757e-08 | 0.0001436 | 5.5121e-07 | 0.00023004 | 5.5684e-08 | 0.00057153 | SD | 7.2397 | 13.3618 | 4.8144 | 7.4191 | SD | 13.4593 | 20.2021 | 10.3242 | 19.0804
1.8478e-06 | 1.9e-05 | 8.0681e-08 | 0.0001436 | 7.6415e-07 | 0.00023004 | 7.9072e-08 | 0.00057153
2.3405e-06 | 1.9e-05 | 1.046e-07 | 0.0001436 | 9.771e-07 | 0.00023004 | 1.0246e-07 | 0.00057153
2.8332e-06 | 1.9e-05 | 3.4384e-07 | 0.0001436 | 1.4271e-06 | 0.00023004 | 2.8147e-07 | 0.00057153
3.6577e-06 | 1.9e-05 | 5.8307e-07 | 0.0001436 | 1.8771e-06 | 0.00023004 | 4.6049e-07 | 0.00057153
4.4821e-06 | 1.9e-05 | 8.223e-07 | 0.0001436 | 2.3271e-06 | 0.00023004 | 6.395e-07 | 0.00057153
5.3066e-06 | 1.9e-05 | 1.0615e-06 | 0.0001436 | 2.7772e-06 | 0.00023005 | 8.1852e-07 | 0.00057153
6.131e-06 | 1.9e-05 | 1.798e-06 | 0.0001436 | 3.2272e-06 | 0.00023005 | 1.4313e-06 | 0.00057153
6.9555e-06 | 1.9e-05 | 2.5344e-06 | 0.0001436 | 3.8146e-06 | 0.00023005 | 2.0441e-06 | 0.00057153
8.4996e-06 | 1.9e-05 | 3.2708e-06 | 0.0001436 | 4.402e-06 | 0.00023005 | 2.6569e-06 | 0.00057153
1.0044e-05 | 1.9e-05 | 4.0073e-06 | 0.0001436 | 4.9895e-06 | 0.00023005 | 3.2697e-06 | 0.00057153
1.1588e-05 | 1.9e-05 | 4.7437e-06 | 0.0001436 | 5.5769e-06 | 0.00023005 | 3.8824e-06 | 0.00057153
1.3132e-05 | 1.9e-05 | 5.7166e-06 | 0.0001436 | 6.1643e-06 | 0.00023005 | 4.6359e-06 | 0.00057153
1.4676e-05 | 1.9e-05 | 6.6896e-06 | 0.0001436 | 6.9727e-06 | 0.00023005 | 5.3893e-06 | 0.00057153
1.709e-05 | 1.9e-05 | 7.6625e-06 | 0.0001436 | 7.7811e-06 | 0.00023006 | 6.1427e-06 | 0.00057153
1.9503e-05 | 1.8999e-05 | 8.6354e-06 | 0.0001436 | 8.5895e-06 | 0.00023006 | 6.8961e-06 | 0.00057153
2.1917e-05 | 1.8999e-05 | 9.6083e-06 | 0.0001436 | 9.3979e-06 | 0.00023006 | 7.6495e-06 | 0.00057153
2.433e-05 | 1.8998e-05 | 1.1267e-05 | 0.0001436 | 1.0206e-05 | 0.00023006 | 8.8551e-06 | 0.00057153
2.6744e-05 | 1.8998e-05 | 1.2925e-05 | 0.0001436 | 1.1538e-05 | 0.00023007 | 1.0061e-05 | 0.00057153
3.0611e-05 | 1.8997e-05 | 1.4583e-05 | 0.0001436 | 1.2871e-05 | 0.00023007 | 1.1266e-05 | 0.00057153
3.4478e-05 | 1.8996e-05 | 1.6241e-05 | 0.0001436 | 1.4203e-05 | 0.00023008 | 1.2472e-05 | 0.00057153
3.8344e-05 | 1.8994e-05 | 1.79e-05 | 0.0001436 | 1.5535e-05 | 0.00023008 | 1.3677e-05 | 0.00057153
4.2211e-05 | 1.8993e-05 | 2.0535e-05 | 0.0001436 | 1.6867e-05 | 0.00023009 | 1.5611e-05 | 0.00057153
4.6078e-05 | 1.8991e-05 | 2.317e-05 | 0.0001436 | 1.8738e-05 | 0.0002301 | 1.7545e-05 | 0.00057153
5.3864e-05 | 1.8987e-05 | 2.5805e-05 | 0.0001436 | 2.0608e-05 | 0.0002301 | 1.9479e-05 | 0.00057153
6.165e-05 | 1.8983e-05 | 2.844e-05 | 0.0001436 | 2.2479e-05 | 0.00023011 | 2.1413e-05 | 0.00057153
6.9436e-05 | 1.8977e-05 | 3.1075e-05 | 0.0001436 | 2.4349e-05 | 0.00023012 | 2.3347e-05 | 0.00057153
7.7222e-05 | 1.8971e-05 | 3.5296e-05 | 0.0001436 | 2.6219e-05 | 0.00023013 | 2.6528e-05 | 0.00057153
8.5008e-05 | 1.8965e-05 | 3.9516e-05 | 0.0001436 | 2.9582e-05 | 0.00023015 | 2.9709e-05 | 0.00057153
9.6828e-05 | 1.8953e-05 | 4.3736e-05 | 0.0001436 | 3.2944e-05 | 0.00023017 | 3.289e-05 | 0.00057153
0.00010865 | 1.8941e-05 | 4.7957e-05 | 0.0001436 | 3.6307e-05 | 0.0002302 | 3.6071e-05 | 0.00057153
0.00012047 | 1.8927e-05 | 5.2177e-05 | 0.0001436 | 3.9669e-05 | 0.00023022 | 3.9252e-05 | 0.00057153
0.00013229 | 1.8911e-05 | 5.9401e-05 | 0.0001436 | 4.3032e-05 | 0.00023024 | 4.4358e-05 | 0.00057153
0.00014411 | 1.8895e-05 | 6.6625e-05 | 0.00014359 | 4.7851e-05 | 0.00023028 | 4.9464e-05 | 0.00057153
0.00016712 | 1.8859e-05 | 7.3849e-05 | 0.00014359 | 5.2669e-05 | 0.00023032 | 5.457e-05 | 0.00057153
0.00019013 | 1.8817e-05 | 8.1072e-05 | 0.00014359 | 5.7488e-05 | 0.00023035 | 5.9677e-05 | 0.00057153
0.00021314 | 1.8771e-05 | 8.8296e-05 | 0.00014359 | 6.2307e-05 | 0.00023039 | 6.4783e-05 | 0.00057153
0.00023615 | 1.872e-05 | 9.934e-05 | 0.00014359 | 6.7126e-05 | 0.00023044 | 7.339e-05 | 0.00057153
0.00025916 | 1.8664e-05 | 0.00011038 | 0.00014359 | 7.5488e-05 | 0.00023051 | 8.1997e-05 | 0.00057152
0.00029355 | 1.8571e-05 | 0.00012143 | 0.00014359 | 8.3851e-05 | 0.00023059 | 9.0604e-05 | 0.00057152
0.00032795 | 1.8466e-05 | 0.00013247 | 0.00014359 | 9.2213e-05 | 0.00023068 | 9.9211e-05 | 0.00057152
0.00036234 | 1.835e-05 | 0.00014351 | 0.00014359 | 0.00010058 | 0.00023076 | 0.00010782 | 0.00057151
0.00039673 | 1.8222e-05 | 0.00016063 | 0.00014359 | 0.00010894 | 0.00023085 | 0.00012351 | 0.0005715
0.00043113 | 1.8082e-05 | 0.00017775 | 0.00014359 | 0.00012311 | 0.00023101 | 0.00013919 | 0.00057149
0.00048918 | 1.7818e-05 | 0.00019487 | 0.0001436 | 0.00013728 | 0.00023118 | 0.00015488 | 0.00057148
0.00054724 | 1.752e-05 | 0.00021198 | 0.0001436 | 0.00015145 | 0.00023136 | 0.00017057 | 0.00057147
0.0006053 | 1.7186e-05 | 0.0002291 | 0.0001436 | 0.00016562 | 0.00023154 | 0.00018626 | 0.00057146
0.00066336 | 1.6817e-05 | 0.00025683 | 0.0001436 | 0.00017979 | 0.00023173 | 0.00021406 | 0.00057144
0.00072142 | 1.6413e-05 | 0.00028455 | 0.00014361 | 0.00020082 | 0.00023202 | 0.00024186 | 0.00057141
0.00083403 | 1.5531e-05 | 0.00031228 | 0.00014361 | 0.00022185 | 0.00023232 | 0.00026966 | 0.00057138
0.00094664 | 1.4518e-05 | 0.00034 | 0.00014362 | 0.00024288 | 0.00023263 | 0.00029746 | 0.00057135
0.0010593 | 1.3379e-05 | 0.00036773 | 0.00014363 | 0.00026391 | 0.00023295 | 0.00032526 | 0.00057131
0.0011719 | 1.2116e-05 | 0.0004065 | 0.00014364 | 0.00028494 | 0.00023329 | 0.00036571 | 0.00057126
0.0012845 | 1.0734e-05 | 0.00044526 | 0.00014365 | 0.00031589 | 0.0002338 | 0.00040615 | 0.0005712
0.0014389 | 8.6531e-06 | 0.00048403 | 0.00014366 | 0.00034684 | 0.00023432 | 0.0004466 | 0.00057114
0.0015933 | 6.3665e-06 | 0.0005228 | 0.00014368 | 0.00037779 | 0.00023487 | 0.00048704 | 0.00057108
0.0017477 | 3.8855e-06 | 0.00056157 | 0.00014369 | 0.00040874 | 0.00023544 | 0.00052749 | 0.00057102
0.0019021 | 1.2213e-06 | 0.00064215 | 0.00014372 | 0.00043969 | 0.00023603 | 0.00060273 | 0.00057089
0.0020565 | -1.6153e-06 | 0.00072274 | 0.00014375 | 0.0004985 | 0.0002372 | 0.00067797 | 0.00057075
0.0023059 | -6.5363e-06 | 0.00080333 | 0.00014378 | 0.00055731 | 0.00023844 | 0.00075321 | 0.00057061
0.0025554 | -1.1839e-05 | 0.00088392 | 0.00014381 | 0.00061611 | 0.00023974 | 0.00082845 | 0.00057047
0.0028048 | -1.7484e-05 | 0.00096451 | 0.00014385 | 0.00067492 | 0.00024113 | 0.00090369 | 0.00057031
0.0030542 | -2.3435e-05 | 0.0010928 | 0.00014389 | 0.00073373 | 0.00024258 | 0.001009 | 0.0005701
0.0033037 | -2.9661e-05 | 0.001221 | 0.00014394 | 0.00085076 | 0.00024569 | 0.0011144 | 0.00056987
0.0038393 | -4.3818e-05 | 0.0013493 | 0.00014398 | 0.0009678 | 0.00024908 | 0.0012197 | 0.00056965
0.0043749 | -5.8839e-05 | 0.0014775 | 0.00014402 | 0.0010848 | 0.00025277 | 0.0013251 | 0.00056941
0.0049104 | -7.45e-05 | 0.0016058 | 0.00014405 | 0.0012019 | 0.00025676 | 0.0014304 | 0.00056918
0.005446 | -9.0619e-05 | 0.0018103 | 0.00014408 | 0.0013189 | 0.00026103 | 0.0015924 | 0.00056881
0.0059816 | -0.00010704 | 0.0020149 | 0.0001441 | 0.0015412 | 0.00026993 | 0.0017544 | 0.00056843
0.0069184 | -0.00013615 | 0.0022195 | 0.00014409 | 0.0017636 | 0.00027986 | 0.0019163 | 0.00056805
0.0078551 | -0.00016527 | 0.0024241 | 0.00014406 | 0.0019859 | 0.00029079 | 0.0020783 | 0.00056767
0.0087919 | -0.000194 | 0.0026287 | 0.00014401 | 0.0022083 | 0.00030269 | 0.0022403 | 0.00056728
0.0097286 | -0.00022206 | 0.0030287 | 0.00014381 | 0.0024306 | 0.00031554 | 0.0025034 | 0.00056663
0.010665 | -0.00024923 | 0.0034288 | 0.00014349 | 0.0028977 | 0.00034554 | 0.0027665 | 0.00056596
0.011988 | -0.00028576 | 0.0038289 | 0.00014304 | 0.0033648 | 0.00037944 | 0.0030296 | 0.00056528
0.01331 | -0.00031987 | 0.0042289 | 0.00014243 | 0.0038319 | 0.00041707 | 0.0032927 | 0.00056458
0.014632 | -0.0003513 | 0.004629 | 0.00014167 | 0.0042991 | 0.00045826 | 0.0035558 | 0.00056385
0.015954 | -0.0003799 | 0.0051957 | 0.00014029 | 0.0047662 | 0.00050285 | 0.0039203 | 0.00056281
0.017276 | -0.00040553 | 0.0057623 | 0.00013856 | 0.0055206 | 0.00058171 | 0.0042848 | 0.00056172
0.019482 | -0.00044139 | 0.006329 | 0.00013646 | 0.0062751 | 0.00066855 | 0.0046493 | 0.00056057
0.021687 | -0.00046828 | 0.0068956 | 0.00013396 | 0.0070295 | 0.00076287 | 0.0050138 | 0.00055935
0.023892 | -0.00048586 | 0.0074623 | 0.00013106 | 0.007784 | 0.00086422 | 0.0053783 | 0.00055808
0.026097 | -0.00049382 | 0.0084082 | 0.00012531 | 0.0085384 | 0.00097221 | 0.0059699 | 0.00055585
0.028302 | -0.00049186 | 0.0093541 | 0.00011838 | 0.0098872 | 0.0011807 | 0.0065616 | 0.00055341
0.034064 | -0.00043711 | 0.0103 | 0.00011024 | 0.011236 | 0.0014075 | 0.0071532 | 0.00055075
0.039826 | -0.00030767 | 0.011246 | 0.00010088 | 0.012585 | 0.0016509 | 0.0077449 | 0.00054785
0.045588 | -9.8924e-05 | 0.012192 | 9.0289e-05 | 0.013934 | 0.0019097 | 0.0083366 | 0.00054469
0.05135 | 0.00019369 | 0.013678 | 7.1134e-05 | 0.015282 | 0.0021829 | 0.0093611 | 0.00053859
0.062673 | 0.0010292 | 0.015164 | 4.8886e-05 | 0.017289 | 0.0026136 | 0.010386 | 0.00053162
0.073996 | 0.0022367 | 0.01665 | 2.3534e-05 | 0.019295 | 0.0030715 | 0.01141 | 0.00052373
0.085319 | 0.0038463 | 0.018137 | -4.9209e-06 | 0.021301 | 0.0035547 | 0.012435 | 0.0005149
0.096642 | 0.0058852 | 0.019623 | -3.6474e-05 | 0.023307 | 0.0040617 | 0.013459 | 0.00050508
0.10796 | 0.008378 | 0.022067 | -9.5057e-05 | 0.025313 | 0.0045914 | 0.015039 | 0.00048797
0.12997 | 0.014604 | 0.02451 | -0.00016191 | 0.028665 | 0.0055256 | 0.016619 | 0.00046841
0.15198 | 0.022772 | 0.026954 | -0.00023692 | 0.032017 | 0.0065185 | 0.018198 | 0.00044636
0.17399 | 0.033 | 0.029398 | -0.00031998 | 0.03537 | 0.0075688 | 0.019778 | 0.00042181
0.196 | 0.045376 | 0.031842 | -0.00041094 | 0.038722 | 0.0086757 | 0.021358 | 0.00039477
0.218 | 0.059967 | 0.035853 | -0.00057699 | 0.042074 | 0.009839 | 0.023867 | 0.00034671
0.23558 | 0.073246 | 0.039864 | -0.00076327 | 0.047361 | 0.011788 | 0.026377 | 0.00029251
0.25316 | 0.087978 | 0.043875 | -0.0009691 | 0.052648 | 0.013879 | 0.028886 | 0.00023232
0.27074 | 0.10417 | 0.047886 | -0.0011937 | 0.057935 | 0.016111 | 0.031396 | 0.00016634
0.28831 | 0.12181 | 0.051896 | -0.0014365 | 0.063222 | 0.018486 | 0.033905 | 9.4772e-05
0.30589 | 0.1409 | 0.057501 | -0.0018046 | 0.068508 | 0.021005 | 0.037615 | -2.0792e-05
0.34932 | 0.19418 | 0.063105 | -0.0022048 | 0.077967 | 0.025872 | 0.041325 | -0.00014737
0.39273 | 0.25582 | 0.068709 | -0.0026352 | 0.087426 | 0.031203 | 0.045035 | -0.00028424
0.43614 | 0.3253 | 0.074313 | -0.003094 | 0.096884 | 0.037 | 0.048745 | -0.00043071
0.47093 | 0.38624 | 0.079917 | -0.0035794 | 0.10634 | 0.04326 | 0.052455 | -0.00058609
0.50571 | 0.45146 | 0.090522 | -0.0045653 | 0.1158 | 0.049983 | 0.058221 | -0.0008438
0.54048 | 0.52056 | 0.10113 | -0.0056304 | 0.13127 | 0.06196 | 0.063987 | -0.0011192
0.57524 | 0.59317 | 0.11173 | -0.0067647 | 0.14673 | 0.075147 | 0.069753 | -0.0014101
0.60998 | 0.66888 | 0.12234 | -0.0079594 | 0.16219 | 0.089524 | 0.075519 | -0.0017145
0.64471 | 0.7473 | 0.13294 | -0.0092064 | 0.17766 | 0.10507 | 0.081285 | -0.0020307
0.70581 | 0.89079 | 0.15068 | -0.01139 | 0.19312 | 0.12175 | 0.090438 | -0.0025523
0.76686 | 1.0396 | 0.16843 | -0.01367 | 0.22136 | 0.15511 | 0.099592 | -0.0030926
0.82786 | 1.1921 | 0.18617 | -0.016018 | 0.23558 | 0.17328 | 0.10875 | -0.0036458
0.88881 | 1.3467 | 0.20391 | -0.018412 | 0.2498 | 0.19233 | 0.1179 | -0.0042068
0.94 | 1.4775 | 0.22165 | -0.020835 | 0.26402 | 0.21225 | 0.12705 | -0.0047709
0.99114 | 1.6083 | 0.23558 | -0.022746 | 0.27824 | 0.23302 | 0.14265 | -0.0057286
1.0422 | 1.7389 | 0.24951 | -0.024658 | 0.29246 | 0.25462 | 0.15826 | -0.0066658
1.0933 | 1.8687 | 0.26344 | -0.026565 | 0.32111 | 0.30059 | 0.17386 | -0.007568
1.1443 | 1.9976 | 0.27737 | -0.028462 | 0.34976 | 0.34967 | 0.18946 | -0.008423
1.1733 | 2.0704 | 0.29129 | -0.030345 | 0.3784 | 0.4017 | 0.20506 | -0.0092212
1.2022 | 2.1428 | 0.32755 | -0.03515 | 0.40703 | 0.4565 | 0.22863 | -0.010303
1.2311 | 2.2149 | 0.3638 | -0.039773 | 0.43566 | 0.51391 | 0.23558 | -0.01059
1.2601 | 2.2865 | 0.40004 | -0.044171 | 0.47093 | 0.58798 | 0.24253 | -0.010862
1.2889 | 2.3578 | 0.43626 | -0.048312 | 0.50618 | 0.66544 | 0.24949 | -0.011119
1.3178 | 2.4287 | 0.47093 | -0.052013 | 0.54143 | 0.74599 | 0.25644 | -0.011359
1.3851 | 2.5926 | 0.50558 | -0.055441 | 0.57666 | 0.82932 | 0.26339 | -0.011584
1.4054 | 2.6416 | 0.54023 | -0.058582 | 0.61187 | 0.91513 | 0.293 | -0.01235
1.4256 | 2.6904 | 0.57486 | -0.061425 | 0.64708 | 1.0031 | 0.32261 | -0.012799
1.4458 | 2.739 | 0.60948 | -0.063959 | 0.70581 | 1.1542 | 0.35221 | -0.012916
1.466 | 2.7875 | 0.67294 | -0.067781 | 0.7645 | 1.3093 | 0.38181 | -0.012695
1.4862 | 2.8359 | 0.70581 | -0.069327 | 0.82315 | 1.4672 | 0.4114 | -0.012131
1.5571 | 3.0048 | 0.73867 | -0.070569 | 0.88174 | 1.627 | 0.42534 | -0.011746
1.6279 | 3.1723 | 0.77151 | -0.071502 | 0.94 | 1.7867 | 0.43928 | -0.011285
1.6361 | 3.1915 | 0.80434 | -0.072122 | 0.9982 | 1.9462 | 0.45322 | -0.010746
1.6442 | 3.2106 | 0.83716 | -0.072425 | 1.0563 | 2.1046 | 0.46716 | -0.01013
1.6523 | 3.2298 | 0.91945 | -0.071758 | 1.1144 | 2.2613 | 0.47093 | -0.0099502
1.6605 | 3.2489 | 0.94 | -0.071268 | 1.1733 | 2.4178 | 0.4747 | -0.0097647
1.7249 | 3.4003 | 0.96054 | -0.070646 | 1.232 | 2.5712 | 0.47847 | -0.0095736
1.7892 | 3.551 | 0.98108 | -0.069893 | 1.2907 | 2.721 | 0.48224 | -0.0093768
1.8534 | 3.7012 | 1.0016 | -0.069007 | 1.3493 | 2.8669 | 0.48601 | -0.0091744
1.8652 | 3.7287 | 1.0221 | -0.067988 | 1.4054 | 3.0027 | 0.5237 | -0.0068395
1.877 | 3.7563 | 1.0797 | -0.064409 | 1.4613 | 3.1344 | 0.56138 | -0.0039393
1.8888 | 3.7838 | 1.1372 | -0.059763 | 1.5172 | 3.2619 | 0.59905 | -0.00047337
1.9005 | 3.8114 | 1.1733 | -0.056294 | 1.5731 | 3.3851 | 0.6367 | 0.0035585
1.9969 | 4.0365 | 1.2093 | -0.052397 | 1.6288 | 3.5039 | 0.67434 | 0.0081569
2.0924 | 4.26 | 1.2453 | -0.048071 | 1.6361 | 3.5192 | 0.70581 | 0.01244
2.1876 | 4.4828 | 1.2813 | -0.043312 | 1.6434 | 3.5344 | 0.73727 | 0.017121
2.2825 | 4.705 | 1.3172 | -0.038121 | 1.6507 | 3.5495 | 0.76872 | 0.0222
2.3176 | 4.7875 | 1.3739 | -0.029044 | 1.658 | 3.5645 | 0.80016 | 0.027678
2.3527 | 4.8698 | 1.4054 | -0.023536 | 1.6653 | 3.5795 | 0.83158 | 0.033555
2.377 | 4.9269 | 1.4368 | -0.017694 | 1.6771 | 3.6035 | 0.91675 | 0.05152
2.3828 | 4.9403 | 1.4682 | -0.011517 | 1.6888 | 3.6273 | 0.94 | 0.056941
2.3885 | 4.9538 | 1.4995 | -0.0050059 | 1.7006 | 3.651 | 0.96323 | 0.062584
2.3942 | 4.9672 | 1.5764 | 0.012412 | 1.7123 | 3.6744 | 0.98646 | 0.068447
2.3999 | 4.9806 | 1.6361 | 0.027329 | 1.7407 | 3.7302 | 1.0097 | 0.074532
2.4056 | 4.994 | 1.6956 | 0.043453 | 1.7691 | 3.7849 | 1.0329 | 0.080839
2.4223 | 5.0332 | 1.755 | 0.060777 | 1.7974 | 3.8386 | 1.0561 | 0.087367
2.439 | 5.0723 | 1.8143 | 0.079291 | 1.8257 | 3.8912 | 1.1229 | 0.10743
2.4519 | 5.1026 | 1.8652 | 0.096144 | 1.8652 | 3.9629 | 1.1733 | 0.12379
2.4648 | 5.1329 | 1.9159 | 0.11386 | 1.9046 | 4.0326 | 1.2236 | 0.14119
2.4687 | 5.1419 | 1.9666 | 0.13243 | 1.9439 | 4.1004 | 1.2738 | 0.15964
2.4726 | 5.151 | 2.0172 | 0.15184 | 1.9832 | 4.1664 | 1.324 | 0.17914
2.4764 | 5.1601 | 2.0677 | 0.17209 | 2.0497 | 4.2744 | 1.3741 | 0.19967
2.4972 | 5.2088 | 2.0924 | 0.18233 | 2.0924 | 4.3414 | 1.4054 | 0.21301
2.518 | 5.2575 | 2.1171 | 0.19276 | 2.1351 | 4.4067 | 1.4366 | 0.22674
2.5405 | 5.3101 | 2.1418 | 0.20339 | 2.1778 | 4.4701 | 1.4678 | 0.24087
2.563 | 5.3626 | 2.1665 | 0.21421 | 2.2203 | 4.5319 | 1.4989 | 0.25541
2.5855 | 5.415 | 2.1911 | 0.22523 | 2.2495 | 4.5736 | 1.5301 | 0.27033
2.6309 | 5.5207 | 2.2517 | 0.25317 | 2.2787 | 4.6145 | 1.6361 | 0.3242
2.6445 | 5.5523 | 2.3176 | 0.28496 | 2.3079 | 4.6547 | 1.7417 | 0.38255
2.6581 | 5.5838 | 2.3834 | 0.31807 | 2.3176 | 4.668 | 1.847 | 0.44526
2.6717 | 5.6153 | 2.4489 | 0.35247 | 2.3273 | 4.6812 | 1.8652 | 0.45652
2.6853 | 5.6468 | 2.5142 | 0.38814 | 2.337 | 4.6943 | 1.8833 | 0.46791
2.6997 | 5.6801 | 2.5405 | 0.4029 | 2.3467 | 4.7073 | 1.9014 | 0.47941
2.7141 | 5.7133 | 2.5668 | 0.41786 | 2.3658 | 4.7328 | 1.9195 | 0.49105
2.7285 | 5.7465 | 2.5931 | 0.43302 | 2.3848 | 4.758 | 1.9376 | 0.5028
2.7428 | 5.7796 | 2.6193 | 0.44837 | 2.4038 | 4.7829 | 2.01 | 0.55113
2.7609 | 5.8213 | 2.6455 | 0.46392 | 2.4228 | 4.8077 | 2.0821 | 0.60136
2.779 | 5.8628 | 2.6658 | 0.47606 | 2.4582 | 4.8532 | 2.0924 | 0.60872
2.7971 | 5.9043 | 2.686 | 0.48832 | 2.4935 | 4.898 | 2.1028 | 0.61611
2.8151 | 5.9456 | 2.7062 | 0.50069 | 2.5288 | 4.9421 | 2.1131 | 0.62354
2.8467 | 6.018 | 2.7263 | 0.51317 | 2.5405 | 4.9566 | 2.1234 | 0.63101
2.8783 | 6.0901 | 2.7465 | 0.52576 | 2.5523 | 4.9711 | 2.2141 | 0.69847
2.9098 | 6.162 | 2.7609 | 0.53489 | 2.564 | 4.9855 | 2.3045 | 0.76873
2.9412 | 6.2336 | 2.7754 | 0.54408 | 2.5757 | 4.9999 | 2.3176 | 0.7792
2.9786 | 6.3187 | 2.7899 | 0.55332 | 2.5919 | 5.0196 | 2.3308 | 0.78974
3.0159 | 6.4035 | 2.8043 | 0.56261 | 2.6081 | 5.0392 | 2.3439 | 0.80032
3.0271 | 6.4289 | 2.8494 | 0.59205 | 2.6242 | 5.0587 | 2.357 | 0.81097
3.0382 | 6.4542 | 2.8945 | 0.62202 | 2.6404 | 5.0781 | 2.3962 | 0.84315
3.0465 | 6.473 | 2.9393 | 0.6525 | 2.7404 | 5.1964 | 2.4354 | 0.87582
3.0547 | 6.4917 | 2.9786 | 0.67964 | 2.7609 | 5.2203 | 2.4745 | 0.90897
3.063 | 6.5104 | 3.0178 | 0.70716 | 2.7815 | 5.2441 | 2.5135 | 0.94259
3.0712 | 6.5291 | 3.0568 | 0.73505 | 2.802 | 5.2678 | 2.5405 | 0.96623
3.0794 | 6.5478 | 3.0958 | 0.76331 | 2.8224 | 5.2913 | 2.5676 | 0.99009
3.0929 | 6.5783 | 3.1251 | 0.78487 | 2.885 | 5.3628 | 2.5946 | 1.0142
3.1063 | 6.6087 | 3.1544 | 0.80662 | 2.9037 | 5.3841 | 2.6215 | 1.0384
3.1197 | 6.6391 | 3.1836 | 0.82858 | 2.9224 | 5.4053 | 2.6484 | 1.0629
3.1331 | 6.6695 | 3.1933 | 0.83594 | 2.9411 | 5.4264 | 2.6751 | 1.0874
3.1464 | 6.6998 | 3.2031 | 0.84332 | 2.9597 | 5.4474 | 2.7017 | 1.1121
3.1826 | 6.7818 | 3.2128 | 0.85073 | 2.9786 | 5.4687 | 2.7282 | 1.1369
3.1933 | 6.8061 | 3.2225 | 0.85816 | 2.9975 | 5.4899 | 2.7548 | 1.162
3.2041 | 6.8305 | 3.2566 | 0.88452 | 3.0163 | 5.511 | 2.7609 | 1.1678
3.2148 | 6.8548 | 3.2905 | 0.91115 | 3.0351 | 5.5321 | 2.7671 | 1.1737
3.2256 | 6.8791 | 3.3244 | 0.93803 | 3.1449 | 5.6547 | 2.7732 | 1.1796
3.2363 | 6.9034 | 3.4049 | 1.003 | 3.1933 | 5.7087 | 2.7794 | 1.1854
3.2719 | 6.9837 | 3.4849 | 1.0693 | 3.2416 | 5.7624 | 2.8099 | 1.2148
3.3074 | 7.0637 | 3.5644 | 1.1369 | 3.2898 | 5.8159 | 2.8403 | 1.2444
3.3428 | 7.1433 | 3.6132 | 1.1792 | 3.3377 | 5.8693 | 2.8707 | 1.2743
3.3781 | 7.2225 | 3.6617 | 1.222 | 3.4049 | 5.944 | 2.9786 | 1.3822
3.4049 | 7.2827 | 3.7101 | 1.2653 | 3.425 | 5.9664 | 3.0858 | 1.4927
3.4317 | 7.3426 | 3.7582 | 1.3091 | 3.4451 | 5.9887 | 3.1933 | 1.6068
3.4585 | 7.4024 | 3.8178 | 1.3641 | 3.4651 | 6.011 | 3.3001 | 1.7231
3.4852 | 7.4619 | 3.8771 | 1.4199 | 3.4862 | 6.0345 | 3.4049 | 1.84
3.5196 | 7.5384 | 3.9361 | 1.4763 | 3.5072 | 6.058 | 3.5089 | 1.9585
3.5539 | 7.6146 | 3.9947 | 1.5334 | 3.5282 | 6.0815 | 3.6132 | 2.0799
3.5881 | 7.6904 | 4.0187 | 1.5571 | 3.5538 | 6.11 | 3.7165 | 2.2025
3.6132 | 7.746 | 4.0427 | 1.5808 | 3.5793 | 6.1385 | 3.8178 | 2.3248
3.6382 | 7.8013 | 4.0666 | 1.6047 | 3.6047 | 6.167 | 3.9182 | 2.4478
3.6632 | 7.8566 | 4.0737 | 1.6119 | 3.6132 | 6.1764 | 3.9484 | 2.4853
3.6881 | 7.9116 | 4.0809 | 1.6191 | 3.6216 | 6.1859 | 3.9786 | 2.5228
3.7594 | 8.0689 | 4.088 | 1.6263 | 3.6301 | 6.1954 | 4.0087 | 2.5604
3.8178 | 8.1976 | 4.0952 | 1.6335 | 3.6385 | 6.2049 | 4.0187 | 2.5729
3.8759 | 8.3256 | 4.1023 | 1.6408 | 3.7226 | 6.2993 | 4.0287 | 2.5855
3.9338 | 8.4529 | 4.1309 | 1.6699 | 3.7478 | 6.3275 | 4.0387 | 2.598
3.9913 | 8.5795 | 4.1595 | 1.6991 | 3.7728 | 6.3557 | 4.0487 | 2.6105
4.0187 | 8.6399 | 4.1879 | 1.7285 | 3.7978 | 6.3838 | 4.1479 | 2.7361
4.0461 | 8.7002 | 4.2156 | 1.7574 | 3.8178 | 6.4063 | 4.2156 | 2.8227
4.0734 | 8.7603 | 4.2433 | 1.7865 | 3.8377 | 6.4288 | 4.2829 | 2.9094
4.1006 | 8.8202 | 4.2708 | 1.8156 | 3.8576 | 6.4512 | 4.3496 | 2.9959
4.131 | 8.887 | 4.2983 | 1.845 | 3.8775 | 6.4736 | 4.4084 | 3.0726
4.1612 | 8.9536 | 4.4084 | 1.9647 | 3.9468 | 6.5517 | 4.4667 | 3.1492
4.1914 | 9.02 | 4.517 | 2.0865 | 4.0187 | 6.6329 | 4.5247 | 3.2255
4.2156 | 9.0733 | 4.5968 | 2.1783 | 4.0901 | 6.7135 | 4.5822 | 3.3017
4.2398 | 9.1265 | 4.6757 | 2.2711 | 4.1444 | 6.7748 | 4.5968 | 3.3211
4.2639 | 9.1795 | 4.7538 | 2.3649 | 4.1984 | 6.8358 | 4.6114 | 3.3405
4.2879 | 9.2324 | 4.7807 | 2.3977 | 4.2156 | 6.8552 | 4.6259 | 3.3598
4.4084 | 9.4975 | 4.8074 | 2.4305 | 4.2329 | 6.8747 | 4.6405 | 3.3792
4.5272 | 9.7586 | 4.8341 | 2.4634 | 4.2501 | 6.8941 | 4.6647 | 3.4115
4.5968 | 9.9117 | 4.842 | 2.4733 | 4.2672 | 6.9134 | 4.6888 | 3.4437
4.6658 | 10.0633 | 4.85 | 2.4832 | 4.3593 | 7.0171 | 4.7129 | 3.4758
4.7342 | 10.2135 | 4.858 | 2.4932 | 4.4084 | 7.0722 | 4.7369 | 3.5079
4.7807 | 10.3155 | 4.8659 | 2.5031 | 4.4571 | 7.1269 | 4.75 | 3.5256
4.7918 | 10.3399 | 4.8775 | 2.5176 | 4.5056 | 7.1812 | 4.7632 | 3.5432
4.8028 | 10.3642 | 4.8891 | 2.5322 | 4.5538 | 7.2351 | 4.7763 | 3.5608
4.8132 | 10.3868 | 4.9007 | 2.5468 | 4.5968 | 7.2831 | 4.7807 | 3.5667
4.8235 | 10.4094 | 4.9122 | 2.5614 | 4.6396 | 7.3308 | 4.785 | 3.5725
4.8337 | 10.432 | 4.9598 | 2.6221 | 4.6821 | 7.3781 | 4.7894 | 3.5784
4.8519 | 10.4718 | 5.0071 | 2.6832 | 4.7244 | 7.425 | 4.7938 | 3.5843
4.87 | 10.5115 | 5.0541 | 2.7445 | 4.7807 | 7.4873 | 4.8324 | 3.6362
4.888 | 10.5512 | 5.1006 | 2.8062 | 4.8365 | 7.5489 | 4.8708 | 3.6879
4.906 | 10.5907 | 5.1341 | 2.8509 | 4.8532 | 7.5672 | 4.909 | 3.7393
4.9222 | 10.6264 | 5.1674 | 2.8958 | 4.8698 | 7.5855 | 4.947 | 3.7905
4.9383 | 10.6619 | 5.2005 | 2.9408 | 4.8864 | 7.6037 | 4.9598 | 3.8079
4.9545 | 10.6974 | 5.2334 | 2.986 | 4.9029 | 7.6219 | 4.9727 | 3.8252
4.9598 | 10.7093 | 5.2661 | 3.0312 | 4.9598 | 7.6841 | 4.9854 | 3.8424
4.9652 | 10.7211 | 5.3033 | 3.0832 | 4.9768 | 7.7027 | 4.9982 | 3.8597
4.9706 | 10.7329 | 5.3403 | 3.1353 | 4.9937 | 7.7212 | 5.0109 | 3.8768
4.9759 | 10.7447 | 5.377 | 3.1874 | 5.0106 | 7.7396 | 5.0487 | 3.9279
4.9813 | 10.7564 | 5.4134 | 3.2397 | 5.0306 | 7.7614 | 5.0862 | 3.9786
5.0058 | 10.8105 | 5.4496 | 3.2921 | 5.0505 | 7.783 | 5.1235 | 4.0289
5.0302 | 10.8644 | 5.4673 | 3.3179 | 5.0703 | 7.8046 | 5.1341 | 4.0432
5.0545 | 10.9182 | 5.4849 | 3.3437 | 5.0895 | 7.8255 | 5.1446 | 4.0574
5.0787 | 10.9718 | 5.5025 | 3.3695 | 5.1087 | 7.8463 | 5.1552 | 4.0716
5.1164 | 11.0555 | 5.52 | 3.3954 | 5.1278 | 7.8671 | 5.1657 | 4.0858
5.1309 | 11.0877 | 5.5405 | 3.4258 | 5.1341 | 7.874 | 5.2696 | 4.2259
5.1341 | 11.0949 | 5.5609 | 3.4562 | 5.1404 | 7.8808 | 5.3033 | 4.2712
5.1373 | 11.1021 | 5.5812 | 3.4867 | 5.1468 | 7.8877 | 5.3367 | 4.3161
5.1406 | 11.1092 | 5.6015 | 3.5171 | 5.2097 | 7.9557 | 5.37 | 4.3607
5.1438 | 11.1164 | 5.6258 | 3.5539 | 5.2285 | 7.976 | 5.403 | 4.4049
5.147 | 11.1236 | 5.65 | 3.5908 | 5.2472 | 7.9962 | 5.4224 | 4.4307
5.1619 | 11.1568 | 5.6741 | 3.6276 | 5.2658 | 8.0163 | 5.4417 | 4.4565
5.1767 | 11.1899 | 5.6981 | 3.6644 | 5.3033 | 8.0567 | 5.4609 | 4.4821
5.1915 | 11.223 | 5.7788 | 3.7901 | 5.3145 | 8.0688 | 5.4673 | 4.4906
5.2063 | 11.256 | 5.8028 | 3.8278 | 5.3257 | 8.0808 | 5.4736 | 4.4991
5.221 | 11.2891 | 5.8265 | 3.8654 | 5.3368 | 8.0928 | 5.48 | 4.5075
5.2382 | 11.3276 | 5.8502 | 3.903 | 5.36 | 8.1177 | 5.4864 | 4.516
5.2553 | 11.3661 | 5.8737 | 3.9406 | 5.383 | 8.1424 | 5.522 | 4.563
5.2724 | 11.4046 | 5.9262 | 4.0252 | 5.4059 | 8.167 | 5.5573 | 4.6096
5.2894 | 11.443 | 5.9779 | 4.1096 | 5.4212 | 8.1835 | 5.5924 | 4.6556
5.3033 | 11.4743 | 5.9933 | 4.1348 | 5.4365 | 8.2 | 5.6258 | 4.6994
5.3171 | 11.5056 | 6.0086 | 4.16 | 5.4517 | 8.2163 | 5.659 | 4.7427
5.3309 | 11.5369 | 6.0238 | 4.1852 | 5.4673 | 8.233 | 5.692 | 4.7855
5.3447 | 11.5681 | 6.039 | 4.2103 | 5.4827 | 8.2496 | 5.7247 | 4.8278
5.3584 | 11.5993 | 6.0676 | 4.2579 | 5.4982 | 8.2661 | 5.7788 | 4.8974
5.373 | 11.6324 | 6.096 | 4.3054 | 5.5139 | 8.2829 | 5.8323 | 4.9655
5.3875 | 11.6654 | 6.1241 | 4.3526 | 5.5296 | 8.2997 | 5.8482 | 4.9856
5.4019 | 11.6984 | 6.2031 | 4.4867 | 5.5452 | 8.3165 | 5.864 | 5.0055
5.4164 | 11.7313 | 6.2264 | 4.5267 | 5.5695 | 8.3425 | 5.8798 | 5.0253
5.4598 | 11.8305 | 6.2495 | 4.5664 | 5.5937 | 8.3683 | 5.8955 | 5.045
5.4673 | 11.8475 | 6.2724 | 4.606 | 5.6178 | 8.3941 | 5.9262 | 5.0832
5.4747 | 11.8644 | 6.2951 | 4.6454 | 5.6258 | 8.4026 | 5.9566 | 5.1208
5.4821 | 11.8814 | 6.3325 | 4.7107 | 5.6338 | 8.4111 | 5.9867 | 5.1578
5.4895 | 11.8983 | 6.3693 | 4.7755 | 5.6418 | 8.4197 | 6.0166 | 5.1942
5.5078 | 11.94 | 6.4056 | 4.8397 | 5.6656 | 8.4451 | 6.032 | 5.2128
5.5259 | 11.9816 | 6.4414 | 4.9033 | 5.6893 | 8.4703 | 6.0473 | 5.2313
5.5441 | 12.0229 | 6.4556 | 4.9285 | 5.7129 | 8.4954 | 6.0626 | 5.2496
5.5621 | 12.0641 | 6.4696 | 4.9537 | 5.7272 | 8.5108 | 6.0676 | 5.2556
5.5801 | 12.1051 | 6.4836 | 4.9788 | 5.7416 | 8.526 | 6.0727 | 5.2617
5.5958 | 12.1408 | 6.4975 | 5.0037 | 5.7559 | 8.5413 | 6.0777 | 5.2677
5.6114 | 12.1764 | 6.5113 | 5.0286 | 5.7788 | 8.5657 | 6.0828 | 5.2737
5.6258 | 12.2092 | 6.537 | 5.075 | 5.8017 | 8.59 | 6.0952 | 5.2884
5.6402 | 12.2419 | 6.5624 | 5.1211 | 5.8244 | 8.6141 | 6.1076 | 5.303
5.6546 | 12.2744 | 6.5723 | 5.139 | 5.8552 | 8.6469 | 6.1199 | 5.3176
5.6689 | 12.3068 | 6.5821 | 5.1568 | 5.8858 | 8.6794 | 6.1322 | 5.3319
5.6832 | 12.339 | 6.5919 | 5.1746 | 5.8949 | 8.6891 | 6.2031 | 5.4139
5.7017 | 12.3808 | 6.6016 | 5.1923 | 5.904 | 8.6987 | 6.2723 | 5.4917
5.7201 | 12.4223 | 6.6109 | 5.2094 | 5.9131 | 8.7084 | 6.3325 | 5.5574
5.7385 | 12.4635 | 6.6202 | 5.2263 | 5.9262 | 8.7223 | 6.3912 | 5.6197
5.7568 | 12.5044 | 6.6294 | 5.2432 | 5.9392 | 8.7361 | 6.4086 | 5.6377
5.775 | 12.545 | 6.6825 | 5.3408 | 5.9522 | 8.7499 | 6.4258 | 5.6554
5.7788 | 12.5537 | 6.6873 | 5.3495 | 5.9698 | 8.7686 | 6.4429 | 5.6728
5.7827 | 12.5623 | 6.6919 | 5.3582 | 5.9873 | 8.7872 | 6.4556 | 5.6856
5.7866 | 12.5709 | 6.6966 | 5.3668 | 6.0047 | 8.8057 | 6.4682 | 5.6983
5.7904 | 12.5795 | 6.7013 | 5.3754 | 6.0237 | 8.8259 | 6.4807 | 5.7107
5.8288 | 12.6647 | 6.7301 | 5.4285 | 6.0426 | 8.8459 | 6.4932 | 5.723
5.8402 | 12.69 | 6.7583 | 5.4808 | 6.0614 | 8.8659 | 6.5122 | 5.7415
5.8516 | 12.7152 | 6.7862 | 5.5326 | 6.0676 | 8.8725 | 6.531 | 5.7596
5.863 | 12.7403 | 6.8136 | 5.5835 | 6.0739 | 8.8791 | 6.5497 | 5.7772
5.8743 | 12.7653 | 6.8404 | 5.6336 | 6.0801 | 8.8857 | 6.5682 | 5.7945
5.8918 | 12.8038 | 6.8832 | 5.7139 | 6.0986 | 8.9054 | 6.5723 | 5.7984
5.9092 | 12.8421 | 6.9245 | 5.792 | 6.1171 | 8.925 | 6.5764 | 5.8022
5.9262 | 12.8792 | 6.9367 | 5.815 | 6.1354 | 8.9444 | 6.5806 | 5.806
5.943 | 12.9162 | 6.9487 | 5.8378 | 6.1899 | 9.002 | 6.5847 | 5.8097
5.9598 | 12.9529 | 6.9606 | 5.8604 | 6.2031 | 9.0161 | 6.6098 | 5.8322
5.9765 | 12.9894 | 6.9733 | 5.8846 | 6.2163 | 9.0301 | 6.6347 | 5.854
5.9941 | 13.0278 | 6.9859 | 5.9086 | 6.2294 | 9.044 | 6.6592 | 5.8749
6.0117 | 13.066 | 6.9984 | 5.9323 | 6.2599 | 9.0763 | 6.6825 | 5.8946
6.0291 | 13.1039 | 7.0107 | 5.9558 | 6.29 | 9.1082 | 6.7056 | 5.9136
6.0465 | 13.1416 | 7.0247 | 5.9825 | 6.3198 | 9.1398 | 6.7284 | 5.9318
6.0676 | 13.1875 | 7.0385 | 6.0089 | 6.3325 | 9.1533 | 6.7508 | 5.9494
6.0887 | 13.233 | 7.0521 | 6.0349 | 6.3451 | 9.1668 | 6.7862 | 5.9761
6.1095 | 13.2781 | 7.0566 | 6.0435 | 6.3577 | 9.1802 | 6.8208 | 6.0009
6.1303 | 13.323 | 7.0611 | 6.0521 | 6.3875 | 9.2118 | 6.8545 | 6.0239
6.1498 | 13.3651 | 7.0655 | 6.0606 | 6.4169 | 9.243 | 6.8832 | 6.0423
6.1693 | 13.407 | 7.07 | 6.0691 | 6.446 | 9.2739 | 6.9112 | 6.0594
6.1751 | 13.4195 | 7.0923 | 6.1116 | 6.4556 | 9.2842 | 6.9385 | 6.0751
6.1809 | 13.432 | 7.1141 | 6.153 | 6.4651 | 9.2944 | 6.9653 | 6.0894
6.1866 | 13.4445 | 7.1329 | 6.189 | 6.4747 | 9.3045 | 6.9733 | 6.0936
6.1924 | 13.4569 | 7.1513 | 6.2241 | 6.5044 | 9.3362 | 6.9813 | 6.0976
6.1982 | 13.4692 | 7.1693 | 6.2584 | 6.5338 | 9.3675 | 6.9893 | 6.1015
6.2031 | 13.4799 | 7.1793 | 6.2777 | 6.5627 | 9.3984 | 6.9972 | 6.1052
6.208 | 13.4905 | 7.1892 | 6.2968 | 6.5723 | 9.4086 | 7.005 | 6.1089
6.213 | 13.5011 | 7.199 | 6.3156 | 6.5818 | 9.4188 | 7.0145 | 6.1132
6.2179 | 13.5117 | 7.2022 | 6.3218 | 6.5913 | 9.4289 | 7.024 | 6.1173
6.2357 | 13.5497 | 7.2054 | 6.3279 | 6.6191 | 9.4587 | 7.0333 | 6.1212
6.2534 | 13.5872 | 7.2086 | 6.3341 | 6.6466 | 9.488 | 7.0426 | 6.125
6.2709 | 13.6242 | 7.2118 | 6.3402 | 6.6736 | 9.517 | 7.0566 | 6.1304
6.2884 | 13.6607 | 7.2275 | 6.3703 | 6.6825 | 9.5266 | 7.0704 | 6.1354
6.3148 | 13.7155 | 7.2428 | 6.3996 | 6.6914 | 9.5362 | 7.084 | 6.14
6.3325 | 13.7517 | 7.2577 | 6.428 | 6.7003 | 9.5457 | 7.0974 | 6.1441
6.35 | 13.7874 | 7.2644 | 6.4409 | 6.7265 | 9.5739 | 7.1329 | 6.1534
6.3674 | 13.8226 | 7.271 | 6.4537 | 6.7524 | 9.6017 | 7.1669 | 6.1597
6.3847 | 13.8573 | 7.2775 | 6.4663 | 6.7601 | 9.61 | 7.2022 | 6.1633
6.4339 | 13.9553 | 7.284 | 6.4788 | 6.7677 | 9.6183 | 7.2356 | 6.1635
6.4556 | 13.998 | 7.3057 | 6.5201 | 6.7753 | 9.6265 | 7.2444 | 6.163
6.477 | 14.0401 | 7.3194 | 6.5462 | 6.7862 | 9.6383 | 7.2531 | 6.1622
6.4983 | 14.0819 | 7.3325 | 6.5713 | 6.797 | 9.6501 | 7.2616 | 6.1612
6.5193 | 14.1232 | 7.3452 | 6.5955 | 6.8078 | 9.6617 | 7.2644 | 6.1608
6.5402 | 14.1641 | 7.3672 | 6.6376 | 6.825 | 9.6804 | 7.2672 | 6.1604
6.5723 | 14.2273 | 7.3874 | 6.6767 | 6.8421 | 9.6989 | 7.2699 | 6.16
6.6039 | 14.2898 | 7.4077 | 6.7156 | 6.8589 | 9.7172 | 7.2727 | 6.1595
6.6351 | 14.3516 | 7.4259 | 6.7507 | 6.8832 | 9.7436 | 7.2754 | 6.159
6.6657 | 14.4127 | 7.4409 | 6.7794 | 6.907 | 9.7696 | 7.3019 | 6.1528
6.6825 | 14.4466 | 7.4541 | 6.8048 | 6.9304 | 9.7952 | 7.3194 | 6.147
6.6993 | 14.4803 | 7.4667 | 6.8287 | 6.9434 | 9.8096 | 7.336 | 6.14
6.7158 | 14.5137 | 7.4773 | 6.8488 | 6.9563 | 9.8238 | 7.3519 | 6.1319
6.7322 | 14.5469 | 7.4852 | 6.8637 | 6.9691 | 9.8379 | 7.3672 | 6.1225
6.7485 | 14.5798 | 7.4914 | 6.8753 | 6.9733 | 9.8425 | 7.3816 | 6.1121
6.7862 | 14.6566 | 7.4963 | 6.8843 | 6.9775 | 9.8472 | 7.3952 | 6.1007
6.823 | 14.7318 | 7.4992 | 6.8894 | 6.9817 | 9.8518 | 7.4077 | 6.0885
6.8589 | 14.8054 | 7.5 | 6.8907 | 7.0227 | 9.897 | 7.4194 | 6.0755
6.8739 | 14.8363 | 7.5 | 6.8907 | 7.033 | 9.9085 | 7.4303 | 6.0615
6.8768 | 14.8423 |  |  | 7.0432 | 9.9199 | 7.4409 | 6.046
6.8797 | 14.8483 |  |  | 7.0533 | 9.9311 | 7.4506 | 6.0295
6.8826 | 14.8543 |  |  | 7.0566 | 9.9349 | 7.4594 | 6.0122
6.8832 | 14.8554 |  |  | 7.0599 | 9.9386 | 7.4667 | 5.9959
6.8837 | 14.8565 |  |  | 7.0632 | 9.9423 | 7.4733 | 5.9789
6.8843 | 14.8577 |  |  | 7.0957 | 9.9786 | 7.4791 | 5.9612
6.8848 | 14.8588 |  |  | 7.1051 | 9.9894 | 7.4842 | 5.9431
6.8903 | 14.8701 |  |  | 7.1145 | 10 | 7.4852 | 5.9392
6.8958 | 14.8813 |  |  | 7.1238 | 10.0106 | 7.4861 | 5.9353
6.9012 | 14.8924 |  |  | 7.1329 | 10.021 | 7.4871 | 5.9314
6.9067 | 14.9035 |  |  | 7.1419 | 10.0313 | 7.4879 | 5.9275
6.9266 | 14.944 |  |  | 7.1509 | 10.0415 | 7.4888 | 5.9236
6.9462 | 14.9835 |  |  | 7.1667 | 10.0597 | 7.492 | 5.9069
6.9654 | 15.022 |  |  | 7.1821 | 10.0776 | 7.4947 | 5.8898
6.9733 | 15.0377 |  |  | 7.1972 | 10.0951 | 7.4963 | 5.8771
6.9812 | 15.0532 |  |  | 7.2022 | 10.1009 | 7.4976 | 5.8642
6.989 | 15.0685 |  |  | 7.2071 | 10.1066 | 7.4987 | 5.8511
6.9967 | 15.0837 |  |  | 7.212 | 10.1124 | 7.4994 | 5.8378
7.0271 | 15.1427 |  |  | 7.2264 | 10.1292 | 7.5 | 5.8104
7.0566 | 15.1994 |  |  | 7.2404 | 10.1458 | 7.5 | 5.8104
7.0852 | 15.2538 |  |  | 7.2541 | 10.162
7.1128 | 15.3064 |  |  | 7.2644 | 10.1744
7.1329 | 15.3445 |  |  | 7.2745 | 10.1865
7.1525 | 15.3818 |  |  | 7.2843 | 10.1985
7.1715 | 15.4181 |  |  | 7.2952 | 10.2117
7.19 | 15.4537 |  |  | 7.3057 | 10.2246
7.2022 | 15.4771 |  |  | 7.316 | 10.2373
7.2141 | 15.5002 |  |  | 7.3194 | 10.2415
7.2258 | 15.5229 |  |  | 7.3227 | 10.2457
7.2373 | 15.5453 |  |  | 7.326 | 10.2499
7.2485 | 15.5672 |  |  | 7.3574 | 10.289
7.2644 | 15.5985 |  |  | 7.3672 | 10.3018
7.2798 | 15.629 |  |  | 7.3766 | 10.3142
7.2947 | 15.6587 |  |  | 7.3857 | 10.3263
7.309 | 15.6874 |  |  | 7.3925 | 10.3355
7.3194 | 15.7083 |  |  | 7.3992 | 10.3445
7.3294 | 15.7286 |  |  | 7.4056 | 10.3534
7.3392 | 15.7484 |  |  | 7.4077 | 10.3563
7.3487 | 15.7678 |  |  | 7.4097 | 10.3592
7.3579 | 15.7866 |  |  | 7.4118 | 10.3621
7.3672 | 15.8056 |  |  | 7.4309 | 10.3892
7.3761 | 15.824 |  |  | 7.4409 | 10.404
7.3847 | 15.8419 |  |  | 7.45 | 10.4182
7.393 | 15.8592 |  |  | 7.4584 | 10.4317
7.401 | 15.876 |  |  | 7.4667 | 10.4457
7.4077 | 15.8901 |  |  | 7.4741 | 10.4589
7.4098 | 15.8946 |  |  | 7.4806 | 10.4713
7.4114 | 15.8981 |  |  | 7.4852 | 10.481
7.4131 | 15.9016 |  |  | 7.4892 | 10.4901
7.4147 | 15.9051 |  |  | 7.4926 | 10.4988
7.4164 | 15.9086 |  |  | 7.4963 | 10.51
7.4218 | 15.9203 |  |  | 7.4987 | 10.5201
7.4272 | 15.9317 |  |  | 7.4999 | 10.5292
7.4323 | 15.9426 |  |  | 7.5 | 10.5326
7.4372 | 15.9531 |  |  | 7.5 | 10.5326
7.4409 | 15.9609
7.4436 | 15.9667
7.4463 | 15.9723
7.4489 | 15.9777
7.4514 | 15.983
7.4539 | 15.9881
7.4598 | 16.0003
7.4654 | 16.0115
7.4667 | 16.0141
7.468 | 16.0167
7.4693 | 16.0193
7.4706 | 16.0218
7.4718 | 16.0242
7.4786 | 16.0377
7.4844 | 16.0494
7.4852 | 16.051
7.486 | 16.0526
7.4867 | 16.0541
7.4874 | 16.0556
7.4935 | 16.0691
7.4963 | 16.0759
7.4983 | 16.0818
7.4995 | 16.0867
7.5 | 16.0906
7.5 | 16.091
7.5 | 16.091

## Muscle Optimization
U-0 | Cost1-0 | Initial guess | U-50 | Cost1-50 | Initial guess | U-100 | Cost1-100 | Initial guess | U-150 | Cost1-150 | Initial guess | U-200 | Cost1-200 | Initial guess | U-250 | Cost1-250 | Initial guess | U-0-best | Cost1-0-best | U-50-best | Cost1-50-best | U-100-best | Cost1-100-best | U-150-best | Cost1-150-best | U-200-best | Cost1-200-best | U-250-best | Cost1-250-best | Optimized solutions
11.1156 | 0 | 0 | 15.5658 | 0.74996 | 50 | 18.9447 | 5.9997 | 100 | 21.4784 | 20.249 | 150 | 24.028 | 47.9976 | 200 | 27.0088 | 93.7453 | 250 | 1.0558 | 3.0548 | 0.99682 | 2.4783 | 0.75997 | 1.3151 | 0.7947 | 0.58217 | 0.57741 | 1.1754 | 0.54525 | 6.5706 | Muscle | Initial guess
11.1156 | 0 | 0 | 15.5658 | 0.74996 | 50 | 18.9447 | 5.9997 | 100 | 21.4784 | 20.249 | 150 | 24.028 | 47.9976 | 200 | 27.0088 | 93.7453 | 250 | [13 empty] | 0N | 50N | 100N | 150N | 200N | 250N
20.2372 | 11.7182 | 0 | 20.2372 | 11.7182 | 50 | 20.2372 | 11.7182 | 100 | 20.2372 | 11.7182 | 150 | 20.2372 | 11.7182 | 200 | 20.2372 | 11.7182 | 250 | [12 empty] | EO | 43.2317 | 0 | 16.5532 | 5.9864 | 0 | 0
8.1206 | 14.1601 | 0 | 8.1206 | 14.1601 | 50 | 8.1206 | 14.1601 | 100 | 8.1206 | 14.1601 | 150 | 8.1206 | 14.1601 | 200 | 8.1206 | 14.1601 | 250 | [12 empty] | IO | 125.0671 | 114.1755 | 60.7403 | 58.151 | 88.8998 | 181.0707
23.866 | 26.8535 | 0 | 23.866 | 26.8535 | 50 | 23.866 | 26.8535 | 100 | 23.866 | 26.8535 | 150 | 23.866 | 26.8535 | 200 | 23.866 | 26.8535 | 250 | [12 empty] | LongThor | 0 | 0 | 95.8794 | 59.9658 | 0 | 0
6.8128 | 16.7835 | 0 | 6.8128 | 16.7835 | 50 | 6.8128 | 16.7835 | 100 | 6.8128 | 16.7835 | 150 | 6.8128 | 16.7835 | 200 | 6.8128 | 16.7835 | 250 | [12 empty] | MF | 100.3974 | 93.2601 | 18.9695 | 55.3261 | 83.2939 | 89.0778
26.8581 | 25.0333 | 0 | 26.8581 | 25.033 | 50 | 26.8515 | 24.9954 | 100 | 26.8516 | 24.9961 | 150 | 26.8519 | 24.9977 | 200 | 26.8516 | 24.9961 | 250 | [12 empty] | Psoas | 40.7381 | 56.3543 | 16.6807 | 0 | 0 | 6.2969e-23
30.8253 | 28.6223 | 0 | 30.8253 | 28.6223 | 50 | 30.8253 | 28.6223 | 100 | 30.8253 | 28.6223 | 150 | 30.8253 | 28.6223 | 200 | 30.8253 | 28.6223 | 250 | [12 empty] | RA | 0 | 0 | 0 | 7.3015 | 0 | 17.5128
26.2602 | 9.3381 | 0 | 26.2602 | 9.3381 | 50 | 26.2602 | 9.3381 | 100 | 26.2602 | 9.3381 | 150 | 26.2602 | 9.3381 | 200 | 26.2602 | 9.3381 | 250
29.2504 | 30.7884 | 0 | 29.2504 | 30.7884 | 50 | 29.2504 | 30.7884 | 100 | 29.2504 | 30.7884 | 150 | 29.2504 | 30.7884 | 200 | 29.2504 | 30.7884 | 250 | [12 empty] | Average | 51.5724 | 43.965 | 34.8038 | 31.1218 | 28.6989 | 47.9435
31.114 | 32.2567 | 0 | 31.114 | 32.2567 | 50 | 31.114 | 32.2567 | 100 | 31.114 | 32.2567 | 150 | 31.114 | 32.2567 | 200 | 31.114 | 32.2567 | 250 | [12 empty] | SD | 47.0668 | 47.1023 | 32.981 | 26.8209 | 40.6187 | 67.3754
21.2671 | 16.4475 | 0 | 21.2671 | 16.4475 | 50 | 21.2671 | 16.4475 | 100 | 21.2671 | 16.4475 | 150 | 21.2671 | 16.4475 | 200 | 21.2671 | 16.4475 | 250
23.6228 | 13.5193 | 0 | 23.6228 | 13.5193 | 50 | 23.6228 | 13.5193 | 100 | 23.6228 | 13.5193 | 150 | 23.6228 | 13.5193 | 200 | 23.6228 | 13.5193 | 250
21.1719 | 5.9813 | 0 | 21.1719 | 5.9813 | 50 | 21.1719 | 5.9813 | 100 | 21.1719 | 5.9813 | 150 | 21.1719 | 5.9813 | 200 | 21.1719 | 5.9813 | 250
22.3975 | 41.9897 | 0 | 22.3975 | 41.9897 | 50 | 22.3975 | 41.9897 | 100 | 22.3975 | 41.9897 | 150 | 22.3975 | 41.9897 | 200 | 22.3975 | 41.9897 | 250
21.6046 | 7.4463 | 0 | 21.6046 | 7.4463 | 50 | 21.6046 | 7.4463 | 100 | 21.6046 | 7.4463 | 150 | 21.6046 | 7.4463 | 200 | 21.6046 | 7.4463 | 250
23.7424 | 37.5968 | 0 | 23.7424 | 37.5968 | 50 | 23.7424 | 37.5968 | 100 | 23.7424 | 37.5968 | 150 | 23.7424 | 37.5968 | 200 | 23.7424 | 37.5968 | 250
14.7905 | 24.0188 | 0 | 14.7905 | 24.0188 | 50 | 14.7905 | 24.0188 | 100 | 14.7905 | 24.0188 | 150 | 14.7905 | 24.0188 | 200 | 14.7905 | 24.0188 | 250
4.3083 | 29.2182 | 0 | 4.3083 | 29.2182 | 50 | 4.3083 | 29.2182 | 100 | 4.3083 | 29.2182 | 150 | 4.3083 | 29.2182 | 200 | 4.3083 | 29.2182 | 250
25.6643 | 14.9402 | 0 | 25.6643 | 14.9402 | 50 | 25.6643 | 14.9402 | 100 | 25.6643 | 14.9402 | 150 | 25.6643 | 14.9402 | 200 | 25.6643 | 14.9402 | 250
2.6966 | 33.9052 | 0 | 6.7909 | 28.6748 | 50 | 12.2115 | 26.3075 | 100 | 13.7954 | 22.2007 | 150 | 16.0836 | 27.9217 | 200 | 16.4866 | 37.6863 | 250
23.9041 | 32.6979 | 0 | 3.0191 | 31.3691 | 50 | 3.8323 | 30.2186 | 100 | 2.1707 | 31.0524 | 150 | 1.6281 | 31.6079 | 200 | 6.0702 | 32.9761 | 250
1.5969 | 21.0211 | 0 | 8.7533 | 28.7774 | 50 | 9.1345 | 29.9153 | 100 | 13.5288 | 31.869 | 150 | 2.4042 | 31.273 | 200 | 7.8662 | 30.934 | 250
0.33228 | 20.0058 | 0 | 1.8054 | 29.1298 | 50 | 0.36162 | 29.0808 | 100 | 3.4333 | 26.8884 | 150 | 1.5053 | 31.1762 | 200 | 0.5023 | 29.2518 | 250
2.6305 | 20.377 | 0 | 3.1073 | 23.0132 | 50 | 2.464 | 28.2111 | 100 | 0.6094 | 20.8516 | 150 | 3.3502 | 31.4028 | 200 | 2.9785 | 32.0681 | 250
5.0022 | 25.9376 | 0 | 2.3114 | 25.2872 | 50 | 1.3613 | 29.0532 | 100 | 2.484 | 22.3553 | 150 | 0.31289 | 25.6459 | 200 | 2.5182 | 27.1624 | 250
1.6946 | 19.1909 | 0 | 1.7608 | 25.0392 | 50 | 2 | 28.8317 | 100 | 2.0966 | 22.0064 | 150 | 1.9902 | 31.6002 | 200 | 1.5804 | 31.8384 | 250
1.7345 | 19.0822 | 0 | 2.2983 | 25.9626 | 50 | 2.003 | 28.8393 | 100 | 1.9982 | 22.0064 | 150 | 1.9481 | 31.2225 | 200 | 1.6647 | 31.9651 | 250
1.7351 | 19.0822 | 0 | 2.8625 | 27.377 | 50 | 0.97793 | 26.9057 | 100 | 2.1426 | 22.9727 | 150 | 1.2261 | 24.2352 | 200 | 2.0602 | 27.0315 | 250
0.55202 | 15.7671 | 0 | 0.82789 | 19.537 | 50 | 1.0549 | 22.6515 | 100 | 1.2202 | 18.3346 | 150 | 1.2043 | 18.6191 | 200 | 2.8846 | 15.0444 | 250
1.3612 | 17.931 | 0 | 1.7973 | 25.1235 | 50 | 2.0018 | 28.8379 | 100 | 2.0056 | 21.8862 | 150 | 1.8614 | 23.3553 | 200 | 1.9255 | 31.453 | 250
1.8471 | 18.6648 | 0 | 1.7745 | 25.2872 | 50 | 2.0015 | 28.8355 | 100 | 2.0027 | 21.9907 | 150 | 1.8476 | 22.0251 | 200 | 1.8725 | 29.8402 | 250
1.7344 | 19.0822 | 0 | 1.6044 | 23.673 | 50 | 1.148 | 21.862 | 100 | 1.7447 | 20.1784 | 150 | 1.354 | 18.8466 | 200 | 0.61046 | 27.5992 | 250
0.78489 | 12.024 | 0 | 1.9037 | 20.8148 | 50 | 1.054 | 22.2378 | 100 | 1.13 | 13.3004 | 150 | 0.41948 | 16.1043 | 200 | 0.33955 | 27.7485 | 250
1.4654 | 16.7746 | 0 | 1.9637 | 20.8374 | 50 | 1.694 | 23.0232 | 100 | 0.99669 | 13.2273 | 150 | 0.52781 | 15.6071 | 200 | 1.5628 | 29.6862 | 250
0.69618 | 12.1813 | 0 | 1.9767 | 20.7143 | 50 | 1.9085 | 23.0232 | 100 | 1.0849 | 13.4499 | 150 | 0.51368 | 15.6074 | 200 | 1.7356 | 31.9864 | 250
1.0907 | 11.8617 | 0 | 1.7265 | 19.0816 | 50 | 2.2191 | 28.1712 | 100 | 1.2979 | 11.6541 | 150 | 0.42421 | 15.8726 | 200 | 0.60697 | 21.5829 | 250
0.40817 | 9.1644 | 0 | 1.4191 | 18.4243 | 50 | 1.4534 | 21.9392 | 100 | 0.69538 | 9.486 | 150 | 1.4926 | 14.0374 | 200 | 1.6701 | 26.651 | 250
1.2464 | 7.8986 | 0 | 1.2062 | 17.6218 | 50 | 1.9855 | 22.7822 | 100 | 1.356 | 11.8709 | 150 | 1.1367 | 11.2593 | 200 | 1.6955 | 28.2067 | 250
0.66318 | 8.0698 | 0 | 1.1586 | 17.7808 | 50 | 1.9804 | 22.666 | 100 | 1.1344 | 11.6187 | 150 | 0.55346 | 11.2022 | 200 | 1.4089 | 24.1735 | 250
0.45311 | 7.3516 | 0 | 0.68589 | 15.7086 | 50 | 1.3025 | 17.718 | 100 | 0.36556 | 11.2633 | 150 | 1.6779 | 17.0467 | 200 | 2.0056 | 26.2401 | 250
0.3913 | 15.6329 | 0 | 1.107 | 16.6374 | 50 | 0.85569 | 15.9221 | 100 | 1.363 | 15.049 | 150 | 1.9756 | 16.0336 | 200 | 0.40352 | 24.6188 | 250
0.50507 | 7.1782 | 0 | 0.36049 | 15.4637 | 50 | 1.6686 | 17.5778 | 100 | 1.1245 | 11.5511 | 150 | 0.88726 | 12.2711 | 200 | 1.7181 | 23.3107 | 250
1.3029 | 7.6127 | 0 | 0.36096 | 15.4637 | 50 | 1.7821 | 15.0702 | 100 | 1.5455 | 10.5137 | 150 | 0.73451 | 9.5108 | 200 | 1.6565 | 21.6948 | 250
0.30765 | 7.1782 | 0 | 0.76303 | 15.8825 | 50 | 2.0549 | 13.8682 | 100 | 0.86387 | 5.9489 | 150 | 1.0505 | 8.1811 | 200 | 1.1456 | 23.0924 | 250
1.2653 | 6.839 | 0 | 0.49303 | 15.7994 | 50 | 1.96 | 15.1495 | 100 | 1.3455 | 11.308 | 150 | 0.76656 | 15.7847 | 200 | 0.40039 | 20.3907 | 250
3.7128 | 37.9427 | 0 | 0.54822 | 16.0419 | 50 | 2 | 15.2001 | 100 | 0.53889 | 5.8764 | 150 | 0.8904 | 8.0338 | 200 | 1.9554 | 21.4712 | 250
1.2768 | 10.0043 | 0 | 0.35854 | 15.1787 | 50 | 1.9818 | 14.8805 | 100 | 0.51248 | 5.9489 | 150 | 0.88909 | 8.0347 | 200 | 2.0048 | 21.6015 | 250
0.30939 | 7.1782 | 0 | 0.41532 | 15.6559 | 50 | 18.1332 | 10.3524 | 100 | 0.97778 | 3.839 | 150 | 1.7467 | 16.25 | 200 | 0.48076 | 22.9284 | 250
1.0092 | 15.7505 | 0 | 1.2842 | 15.75 | 50 | 19.601 | 20.2573 | 100 | 0.4265 | 8.1768 | 150 | 1.4487 | 7.6908 | 200 | 0.98344 | 19.0912 | 250
0.85512 | 15.9248 | 0 | 0.523 | 15.8204 | 50 | 1.9517 | 15.1304 | 100 | 0.55153 | 3.7119 | 150 | 1.3725 | 8.7093 | 200 | 2.0058 | 21.6012 | 250
0.31499 | 7.1071 | 0 | 0.35831 | 15.1786 | 50 | 1.9707 | 15.0138 | 100 | 0.61766 | 3.0415 | 150 | 1.1822 | 7.05 | 200 | 2.0039 | 21.601 | 250
0.30623 | 7.1787 | 0 | 1.6333 | 15.0654 | 50 | 4.2381 | 7.3179 | 100 | 0.23174 | 3.2207 | 150 | 1.848 | 7.4967 | 200 | 1.1966 | 19.3042 | 250
1.5222 | 12.2417 | 0 | 0.7013 | 8.8671 | 50 | 19.129 | 17.2521 | 100 | 1.145 | 1.9902 | 150 | 1.7135 | 7.0561 | 200 | 1.5524 | 19.7436 | 250
1.1345 | 7.3119 | 0 | 1.2203 | 7.6948 | 50 | 1.906 | 14.9312 | 100 | 0.86369 | 1.7858 | 150 | 0.66566 | 7.5383 | 200 | 1.8243 | 18.3532 | 250
0.85184 | 7.0463 | 0 | 0.81861 | 6.3527 | 50 | 1.9017 | 14.9183 | 100 | 0.71447 | 1.7861 | 150 | 0.8797 | 4.7171 | 200 | 2.0488 | 18.3782 | 250
0.33354 | 7.178 | 0 | 0.62337 | 15.6602 | 50 | 0.53884 | 3.1083 | 100 | 17.3705 | 15.625 | 150 | 1.4412 | 15.68 | 200 | 2.0907 | 19.0268 | 250
0.377 | 10.8632 | 0 | 1.1657 | 15.6736 | 50 | 1.2823 | 5.7659 | 100 | 10.8652 | 34.2593 | 150 | 0.31341 | 4.9728 | 200 | 3.2742 | 20.1735 | 250
1.141 | 8.0266 | 0 | 0.66432 | 6.4079 | 50 | 1.2009 | 5.5879 | 100 | 0.81669 | 2.4614 | 150 | 0.74873 | 3.3132 | 200 | 1.9507 | 18.861 | 250
0.3078 | 7.035 | 0 | 0.54955 | 6.4168 | 50 | 1.1867 | 5.6259 | 100 | 0.63928 | 1.7868 | 150 | 1.9506 | 3.5086 | 200 | 1.9991 | 18.7358 | 250
0.30692 | 7.1784 | 0 | 1.3714 | 15.7105 | 50 | 1.9513 | 5.9329 | 100 | 15.6377 | 3.6809 | 150 | 1.1959 | 6.6044 | 200 | 1.371 | 22.8767 | 250
0.82116 | 6.0515 | 0 | 0.63629 | 9.8615 | 50 | 0.62972 | 5.6748 | 100 | 7.3093 | 31.9655 | 150 | 1.3307 | 14.452 | 200 | 0.81283 | 18.2277 | 250
1.0318 | 9.7018 | 0 | 1.1555 | 5.6323 | 50 | 1.7138 | 5.8146 | 100 | 1.1225 | 1.5419 | 150 | 1.3877 | 2.6986 | 200 | 1.9831 | 19.0298 | 250
0.46035 | 5.9435 | 0 | 0.57061 | 5.6288 | 50 | 1.6942 | 6.3478 | 100 | 0.89783 | 1.3536 | 150 | 0.67616 | 2.6987 | 200 | 1.9746 | 19.0163 | 250
0.41363 | 4.9169 | 0 | 1.3587 | 15.6788 | 50 | 1.4606 | 6.1843 | 100 | 0.87584 | 9.4041 | 150 | 0.38889 | 15.6284 | 200 | 0.60371 | 17.3243 | 250
1.198 | 7.0051 | 0 | 1.0523 | 16.2244 | 50 | 1.6908 | 7.6859 | 100 | 0.98116 | 1.4301 | 150 | 1.3049 | 6.8064 | 200 | 0.59727 | 19.7834 | 250
1.6891 | 8.6709 | 0 | 0.64015 | 5.3082 | 50 | 1.1702 | 5.5684 | 100 | 1.7157 | 1.2214 | 150 | 0.73531 | 2.0223 | 200 | 1.9895 | 19.0136 | 250
0.34459 | 5.2083 | 0 | 1.4747 | 7.8022 | 50 | 1.4138 | 5.0229 | 100 | 1.2326 | 0.95538 | 150 | 1.029 | 2.0201 | 200 | 1.9795 | 19.0175 | 250
0.3534 | 4.9205 | 0 | 0.8343 | 12.1693 | 50 | 1.3197 | 3.3341 | 100 | 1.609 | 3.1959 | 150 | 1.2499 | 15.6701 | 200 | 0.75632 | 14.0699 | 250
0.37658 | 12.8739 | 0 | 17.3554 | 17.2427 | 50 | 1.509 | 5.4215 | 100 | 1.8308 | 3.1645 | 150 | 1.2404 | 1.6533 | 200 | 0.58344 | 14.6885 | 250
1.5929 | 4.9529 | 0 | 1.3342 | 4.4204 | 50 | 0.81745 | 3.1988 | 100 | 1.5333 | 1.2149 | 150 | 0.59808 | 1.8563 | 200 | 1.9571 | 18.9557 | 250
0.87541 | 4.9467 | 0 | 0.86059 | 4.436 | 50 | 1.0619 | 3.4861 | 100 | 1.8137 | 0.94823 | 150 | 0.8046 | 1.3134 | 200 | 1.9775 | 19.0276 | 250
1.0924 | 4.8827 | 0 | 22.1062 | 15.2852 | 50 | 1.4393 | 3.2487 | 100 | 1.4445 | 8.2097 | 150 | 1.5571 | 9.4207 | 200 | 1.0551 | 16.6363 | 250
1.6781 | 5.9315 | 0 | 0.67988 | 4.8285 | 50 | 1.4714 | 2.6199 | 100 | 1.0004 | 7.9555 | 150 | 0.92702 | 3.0021 | 200 | 1.4172 | 15.7387 | 250
1.7725 | 5.6918 | 0 | 0.75089 | 4.051 | 50 | 1.8258 | 2.6216 | 100 | 0.77572 | 2.3709 | 150 | 1.3785 | 1.4075 | 200 | 1.0897 | 14.9073 | 250
1.3219 | 4.0314 | 0 | 1.1471 | 5.0409 | 50 | 0.8113 | 2.4318 | 100 | 1.3272 | 0.75526 | 150 | 4.9158 | 18.4981 | 200 | 0.78757 | 14.9423 | 250
1.5377 | 3.9837 | 0 | 0.63959 | 16.0792 | 50 | 0.6367 | 2.6898 | 100 | 1.3465 | 3.445 | 150 | 1.0976 | 9.9712 | 200 | 1.4209 | 12.5508 | 250
1.3334 | 5.6536 | 0 | 0.38685 | 15.6358 | 50 | 1.0019 | 4.2251 | 100 | 0.5292 | 3.0209 | 150 | 0.98123 | 1.8199 | 200 | 1.3389 | 13.2502 | 250
1.0814 | 5.6264 | 0 | 0.54247 | 3.9466 | 50 | 1.0169 | 2.5641 | 100 | 1.9466 | 0.8751 | 150 | 0.63716 | 1.3136 | 200 | 1.1845 | 12.4227 | 250
1.0484 | 4.0876 | 0 | 0.3104 | 3.9472 | 50 | 1.6596 | 2.5053 | 100 | 2.0238 | 0.81461 | 150 | 1.086 | 1.9306 | 200 | 0.95027 | 11.4758 | 250
0.98291 | 3.9546 | 0 | 1.0354 | 6.811 | 50 | 0.84354 | 4.2963 | 100 | 1.9434 | 4.7587 | 150 | 1.9628 | 2.416 | 200 | 0.77891 | 7.2831 | 250
1.5416 | 3.7253 | 0 | 0.54027 | 15.6445 | 50 | 0.90391 | 2.2277 | 100 | 19.1134 | 21.2123 | 150 | 1.4882 | 1.7674 | 200 | 0.39302 | 15.6369 | 250
1.9224 | 4.7747 | 0 | 0.7404 | 8.027 | 50 | 1.0457 | 2.1382 | 100 | 0.94077 | 0.70824 | 150 | 0.6215 | 1.3134 | 200 | 0.64366 | 7.315 | 250
1.6439 | 3.2212 | 0 | 0.25365 | 3.9476 | 50 | 0.78394 | 2.1412 | 100 | 1.6368 | 0.77499 | 150 | 1.681 | 3.065 | 200 | 0.67563 | 6.9597 | 250
1.2339 | 3.3246 | 0 | 1.4978 | 2.8674 | 50 | 1.2862 | 1.7642 | 100 | 1.0949 | 5.336 | 150 | 1.1354 | 2.2511 | 200 | 0.98369 | 15.6581 | 250
2.0189 | 5.3372 | 0 | 14.0863 | 7.414 | 50 | 0.70656 | 1.9451 | 100 | 0.9845 | 0.76597 | 150 | 0.5275 | 1.2865 | 200 | 1.3353 | 9.2996 | 250
1.3628 | 4.6682 | 0 | 1.1363 | 2.8605 | 50 | 1.3275 | 1.3946 | 100 | 0.83834 | 0.76451 | 150 | 0.64579 | 1.2803 | 200 | 0.54763 | 6.976 | 250
1.1488 | 3.0546 | 0 | 1.0034 | 2.8963 | 50 | 1.8434 | 1.3557 | 100 | 0.86286 | 0.70846 | 150 | 1.5631 | 1.6897 | 200 | 0.57148 | 6.6471 | 250
1.0872 | 3.0698 | 0 | 0.78742 | 5.917 | 50 | 1.1842 | 1.6115 | 100 | 1.2024 | 2.1298 | 150 | 1.6504 | 1.9886 | 200 | 16.6224 | 22.4654 | 250
1.9655 | 4.6546 | 0 | 17.5874 | 15.7271 | 50 | 1.7918 | 1.5168 | 100 | 1.011 | 1.2907 | 150 | 0.70326 | 1.3732 | 200 | 0.81243 | 7.8638 | 250
1.5471 | 4.021 | 0 | 1.543 | 2.3834 | 50 | 1.1773 | 1.4061 | 100 | 1.1708 | 0.6662 | 150 | 0.56175 | 1.2803 | 200 | 1.0253 | 8.8345 | 250
1.6865 | 3.6434 | 0 | 1.2543 | 2.478 | 50 | 1.1736 | 3.1224 | 100 | 0.81246 | 0.67198 | 150 | 1.7798 | 2.416 | 200 | 0.69694 | 16.1293 | 250
1.6787 | 3.6773 | 0 | 1.2718 | 3.5677 | 50 | 1.6202 | 1.6147 | 100 | 2.092 | 1.0344 | 150 | 1.1418 | 1.7895 | 200 | 1.5851 | 9.8503 | 250
1.8736 | 5.0133 | 0 | 1.482 | 2.2953 | 50 | 1.1947 | 1.2321 | 100 | 0.86121 | 0.95237 | 150 | 0.56413 | 1.2412 | 200 | 0.52637 | 8.4942 | 250
1.5988 | 4.8947 | 0 | 1.3723 | 3.5924 | 50 | 1.365 | 1.2312 | 100 | 0.89373 | 0.76399 | 150 | 0.58943 | 1.2439 | 200 | 0.55193 | 6.6472 | 250
1.0454 | 3.077 | 0 | 1.752 | 16.3318 | 50 | 0.99101 | 2.2419 | 100 | 1.51 | 0.73873 | 150 | 0.82314 | 1.3622 | 200 | 1.3446 | 15.8396 | 250
1.1164 | 3.939 | 0 | 0.8955 | 6.4391 | 50 | 1.2036 | 1.8962 | 100 | 1.1216 | 0.8361 | 150 | 1.7071 | 1.5199 | 200 | 1.6742 | 9.0622 | 250
1.389 | 3.4511 | 0 | 1.4986 | 3.5564 | 50 | 1.1412 | 1.1414 | 100 | 1.3683 | 1.4729 | 150 | 0.55956 | 1.2645 | 200 | 0.54449 | 6.7663 | 250
1.2089 | 3.1161 | 0 | 1.063 | 2.478 | 50 | 1.6907 | 1.1214 | 100 | 0.96664 | 0.59947 | 150 | 0.57548 | 1.2803 | 200 | 0.53951 | 6.6471 | 250
1.0861 | 3.1522 | 0

## Case 3
Moment-0N | Rot-0N | Moment-50N | Rot-50N | Moment-100N | Rot-100N | Moment-150N | Rot-150N | Moment-200N | Rot-200N | Moment-250N | Rot-250N | IVD compressive forces (N); Compression(+), Tension(-) | [8 empty] | Moment-0N | Rot-0N | Rot-50N | Rot-100N | Rot-150N | Rot-200N | Rot-250N | Average | SD | Avg+SD | Avg-SD
0 | 1.9e-05 | 0 | 1.9e-05 | 0 | 1.9e-05 | 0 | 1.9e-05 | 0 | 1.9e-05 | 0 | 1.9e-05 | Initial guess | 0 | 50 | 100 | 150 | 200 | 250 | Average | SD | 0 | 0 | 0 | 0 | 0 | 0 | 0 | 0 | 0 | 0 | 0
3.7174e-29 | 1.9e-05 | 3.7174e-29 | 1.9e-05 | 3.7174e-29 | 1.9e-05 | 3.7174e-29 | 1.9e-05 | 3.7174e-29 | 1.9e-05 | 3.7174e-29 | 1.9e-05 | L1-L2 | 421.2 | 349.3 | 249.3 | 254.1 | 275.5 | 569.4 | 353.1333 | 114.0431 | 0.05 | 2.7697e-05 | 5.3377e-05 | 1.6022e-05 | 3.9233e-05 | 5.1951e-05 | 8.3993e-05 | 4.5379e-05 | 2.1643e-05 | 6.7021e-05 | 2.3736e-05
8.3042e-08 | 1.9e-05 | 8.3042e-08 | 1.9e-05 | 8.3042e-08 | 1.9e-05 | 8.3042e-08 | 1.9e-05 | 8.3042e-08 | 1.9e-05 | 8.3042e-08 | 1.9e-05 | L2-L3 | 411.3 | 342.3 | 254.1 | 246.2 | 252.5 | 488.3 | 332.45 | 91.809 | 0.15 | 0.01218 | 0.01488 | 0.01191 | 0.01367 | 0.01439 | 0.01757 | 0.0141 | 0.0018886 | 0.015989 | 0.012211
1.6608e-07 | 1.9e-05 | 1.6608e-07 | 1.9e-05 | 1.6608e-07 | 1.9e-05 | 1.6608e-07 | 1.9e-05 | 1.6608e-07 | 1.9e-05 | 1.6608e-07 | 1.9e-05 | L3-L4 | 447.5 | 380 | 284.6 | 267.8 | 264 | 486.1 | 355 | 88.7031 | 0.25 | 0.04593 | 0.05104 | 0.03855 | 0.05247 | 0.05425 | 0.0662 | 0.051407 | 0.0084012 | 0.059808 | 0.043005
2.4913e-07 | 1.9e-05 | 2.4913e-07 | 1.9e-05 | 2.4913e-07 | 1.9e-05 | 2.4913e-07 | 1.9e-05 | 2.4913e-07 | 1.9e-05 | 2.4913e-07 | 1.9e-05 | L4-L5 | 455.1 | 390.8 | 293.1 | 268.9 | 255.8 | 456.1 | 353.3 | 84.2526 | 0.35 | 0.08924 | 0.0942 | 0.07625 | 0.09658 | 0.09995 | 0.12328 | 0.096583 | 0.014125 | 0.11071 | 0.082458
8.6233e-07 | 1.9e-05 | 8.6233e-07 | 1.9e-05 | 8.6233e-07 | 1.9e-05 | 8.6233e-07 | 1.9e-05 | 8.6233e-07 | 1.9e-05 | 8.6233e-07 | 1.9e-05 | L5-S1 | 489.4 | 417 | 322.3 | 293.9 | 272 | 468.2 | 377.1333 | 85.1213 | 0.45 | 0.13784 | 0.15286 | 0.13387 | 0.15545 | 0.1669 | 0.2008 | 0.15795 | 0.022108 | 0.18006 | 0.13585
1.3551e-06 | 1.9e-05 | 1.3551e-06 | 1.9e-05 | 1.3551e-06 | 1.9e-05 | 1.3551e-06 | 1.9e-05 | 1.3551e-06 | 1.9e-05 | 1.3551e-06 | 1.9e-05 | [9 empty] | 0.55 | 0.20357 | 0.21952 | 0.1794 | 0.21004 | 0.23462 | 0.27007 | 0.21954 | 0.028099 | 0.24764 | 0.19144
1.8478e-06 | 1.9e-05 | 1.8478e-06 | 1.9e-05 | 1.8478e-06 | 1.9e-05 | 1.8478e-06 | 1.9e-05 | 1.8478e-06 | 1.9e-05 | 1.8478e-06 | 1.9e-05 | Average | 444.9 | 375.88 | 280.68 | 266.18 | 263.96 | 493.62 |  |  | 0.65 | 0.27846 | 0.29788 | 0.26315 | 0.30797 | 0.31864 | 0.36167 | 0.30463 | 0.03139 | 0.33602 | 0.27324
2.3405e-06 | 1.9e-05 | 2.3405e-06 | 1.9e-05 | 2.3405e-06 | 1.9e-05 | 2.3405e-06 | 1.9e-05 | 2.3405e-06 | 1.9e-05 | 2.3405e-06 | 1.9e-05 | SD | 27.5016 | 27.4392 | 26.8069 | 16.2699 | 8.8964 | 39.7024 |  |  | 0.75 | 0.34907 | 0.38211 | 0.32603 | 0.37712 | 0.39286 | 0.43444 | 0.37694 | 0.034047 | 0.41098 | 0.34289
2.8332e-06 | 1.9e-05 | 2.8332e-06 | 1.9e-05 | 2.8332e-06 | 1.9e-05 | 2.8332e-06 | 1.9e-05 | 2.8332e-06 | 1.9e-05 | 2.8332e-06 | 1.9e-05 | [9 empty] | 0.85 | 0.45918 | 0.46779 | 0.42622 | 0.48745 | 0.46528 | 0.5652 | 0.47852 | 0.042804 | 0.52132 | 0.43572
3.6577e-06 | 1.9e-05 | 3.6577e-06 | 1.9e-05 | 3.6577e-06 | 1.9e-05 | 3.6577e-06 | 1.9e-05 | 3.6577e-06 | 1.9e-05 | 3.6577e-06 | 1.9e-05 | [9 empty] | 0.95 | 0.55683 | 0.55072 | 0.4904 | 0.58493 | 0.58978 | 0.66143 | 0.57235 | 0.051351 | 0.6237 | 0.521
4.4821e-06 | 1.9e-05 | 4.4821e-06 | 1.9e-05 | 4.4821e-06 | 1.9e-05 | 4.4821e-06 | 1.9e-05 | 4.4821e-06 | 1.9e-05 | 4.4821e-06 | 1.9e-05 | [9 empty] | 1.05 | 0.63888 | 0.64932 | 0.55064 | 0.67499 | 0.64464 | 0.75623 | 0.65245 | 0.060413 | 0.71286 | 0.59204
5.3066e-06 | 1.9e-05 | 5.3066e-06 | 1.9e-05 | 5.3066e-06 | 1.9e-05 | 5.3066e-06 | 1.9e-05 | 5.3066e-06 | 1.9e-05 | 5.3066e-06 | 1.9e-05 | IVD Shear forces (N); Anterior(+), Posterior (-) | [8 empty] | 1.15 | 0.71963 | 0.76011 | 0.63767 | 0.75642 | 0.75549 | 0.87391 | 0.75054 | 0.069601 | 0.82014 | 0.68094
6.131e-06 | 1.9e-05 | 6.131e-06 | 1.9e-05 | 6.131e-06 | 1.9e-05 | 6.131e-06 | 1.9e-05 | 6.131e-06 | 1.9e-05 | 6.131e-06 | 1.9e-05 | Initial guess | 0 | 50 | 100 | 150 | 200 | 250 |  |  | 1.25 | 0.81234 | 0.80332 | 0.7075 | 0.82757 | 0.8445 | 0.96764 | 0.82715 | 0.076531 | 0.90368 | 0.75061
6.9555e-06 | 1.9e-05 | 6.9555e-06 | 1.9e-05 | 6.9555e-06 | 1.9e-05 | 6.9555e-06 | 1.9e-05 | 6.9555e-06 | 1.9e-05 | 6.9555e-06 | 1.9e-05 | L1-L2 | -158.1 | -153 | -92.86 | -94.49 | -120.2 | -203.5 | -137.025 | 39.075 | 1.35 | 0.88549 | 0.91312 | 0.7857 | 0.88403 | 0.93228 | 1.0345 | 0.90585 | 0.073738 | 0.97959 | 0.83211
8.4996e-06 | 1.9e-05 | 8.4996e-06 | 1.9e-05 | 8.4996e-06 | 1.9e-05 | 8.4996e-06 | 1.9e-05 | 8.4996e-06 | 1.9e-05 | 8.4996e-06 | 1.9e-05 | L2-L3 | -121.9 | -130.9 | -78.52 | -85.57 | -107.7 | -197.9 | -120.415 | 39.2579 | 1.45 | 0.9693 | 0.98577 | 0.8639 | 0.97391 | 1.0208 | 1.1366 | 0.99172 | 0.080651 | 1.0724 | 0.91107
1.0044e-05 | 1.9e-05 | 1.0044e-05 | 1.9e-05 | 1.0044e-05 | 1.9e-05 | 1.0044e-05 | 1.9e-05 | 1.0044e-05 | 1.9e-05 | 1.0044e-05 | 1.9e-05 | L3-L4 | -20.57 | -46.74 | -23.6 | -37.4 | -55.38 | -108.8 | -48.7483 | 29.466 | 1.55 | 1.0482 | 1.0798 | 0.93013 | 1.1068 | 1.0946 | 1.2583 | 1.0863 | 0.096575 | 1.1829 | 0.98974
1.1588e-05 | 1.9e-05 | 1.1588e-05 | 1.9e-05 | 1.1588e-05 | 1.9e-05 | 1.1588e-05 | 1.9e-05 | 1.1588e-05 | 1.9e-05 | 1.1588e-05 | 1.9e-05 | L4-L5 | 73 | 35.87 | 25 | 3.216 | -13.52 | -34.24 | 14.8877 | 34.8241 | 1.65 | 1.1308 | 1.1678 | 0.98853 | 1.1888 | 1.1916 | 1.344 | 1.1686 | 0.10453 | 1.2731 | 1.0641
1.3132e-05 | 1.9e-05 | 1.3132e-05 | 1.9e-05 | 1.3132e-05 | 1.9e-05 | 1.3132e-05 | 1.9e-05 | 1.3132e-05 | 1.9e-05 | 1.3132e-05 | 1.9e-05 | L5-S1 | 133.2 | 83.39 | 50.11 | 25.9 | 9.712 | 19.19 | 53.5837 | 43.0373 | 1.75 | 1.2301 | 1.2485 | 1.0738 | 1.2571 | 1.3011 | 1.4625 | 1.2622 | 0.1143 | 1.3765 | 1.1479
1.4676e-05 | 1.9e-05 | 1.4676e-05 | 1.9e-05 | 1.4676e-05 | 1.9e-05 | 1.4676e-05 | 1.9e-05 | 1.4676e-05 | 1.9e-05 | 1.4676e-05 | 1.9e-05 | [9 empty] | 1.85 | 1.3197 | 1.3295 | 1.1445 | 1.3653 | 1.3946 | 1.5521 | 1.351 | 0.12016 | 1.4711 | 1.2308
1.709e-05 | 1.9e-05 | 1.709e-05 | 1.9e-05 | 1.709e-05 | 1.9e-05 | 1.709e-05 | 1.9e-05 | 1.709e-05 | 1.9e-05 | 1.709e-05 | 1.9e-05 | Absolute shear forces | [6 empty] | Average | SD | 1.95 | 1.376 | 1.4076 | 1.1917 | 1.4558 | 1.4287 | 1.6583 | 1.4197 | 0.13685 | 1.5565 | 1.2828
1.9503e-05 | 1.8999e-05 | 1.9503e-05 | 1.8999e-05 | 1.9503e-05 | 1.8999e-05 | 1.9503e-05 | 1.8999e-05 | 1.9503e-05 | 1.8999e-05 | 1.9503e-05 | 1.8999e-05 | L1-L2 | 158.1 | 153 | 92.86 | 94.49 | 120.2 | 203.5 | 137.025 | 39.075 | 2.05 | 1.4747 | 1.527 | 1.2751 | 1.5506 | 1.558 | 1.7593 | 1.5241 | 0.14237 | 1.6665 | 1.3818
2.1917e-05 | 1.8999e-05 | 2.1917e-05 | 1.8999e-05 | 2.1917e-05 | 1.8999e-05 | 2.1917e-05 | 1.8999e-05 | 2.1917e-05 | 1.8999e-05 | 2.1917e-05 | 1.8999e-05 | L2-L3 | 121.9 | 130.9 | 78.52 | 85.57 | 107.7 | 197.9 | 120.415 | 39.2579 | 2.15 | 1.5472 | 1.583 | 1.3362 | 1.581 | 1.6484 | 1.8308 | 1.5878 | 0.14592 | 1.7337 | 1.4418
2.433e-05 | 1.8998e-05 | 2.433e-05 | 1.8998e-05 | 2.433e-05 | 1.8998e-05 | 2.433e-05 | 1.8998e-05 | 2.433e-05 | 1.8998e-05 | 2.433e-05 | 1.8998e-05 | L3-L4 | 20.57 | 46.74 | 23.6 | 37.4 | 55.38 | 108.8 | 48.7483 | 29.466 | 2.25 | 1.6567 | 1.6547 | 1.4279 | 1.6967 | 1.707 | 1.9375 | 1.6801 | 0.14834 | 1.8284 | 1.5317
2.6744e-05 | 1.8998e-05 | 2.6744e-05 | 1.8998e-05 | 2.6744e-05 | 1.8998e-05 | 2.6744e-05 | 1.8998e-05 | 2.6744e-05 | 1.8998e-05 | 2.6744e-05 | 1.8998e-05 | L4-L5 | 73 | 35.87 | 25 | 3.216 | 13.52 | 34.24 | 30.8077 | 22.0284 | 2.35 | 1.7199 | 1.7377 | 1.4832 | 1.769 | 1.7814 | 2.0478 | 1.7565 | 0.16432 | 1.9208 | 1.5922
3.0611e-05 | 1.8997e-05 | 3.0611e-05 | 1.8997e-05 | 3.0611e-05 | 1.8997e-05 | 3.0611e-05 | 1.8997e-05 | 3.0611e-05 | 1.8997e-05 | 3.0611e-05 | 1.8997e-05 | L5-S1 | 133.2 | 83.39 | 50.11 | 25.9 | 9.712 | 19.19 | 53.5837 | 43.0373 | 2.45 | 1.7854 | 1.8262 | 1.538 | 1.8467 | 1.8778 | 2.1552 | 1.8382 | 0.18036 | 2.0186 | 1.6579
3.4478e-05 | 1.8996e-05 | 3.4478e-05 | 1.8996e-05 | 3.4478e-05 | 1.8996e-05 | 3.4478e-05 | 1.8996e-05 | 3.4478e-05 | 1.8996e-05 | 3.4478e-05 | 1.8996e-05 | [9 empty] | 2.55 | 1.8683 | 1.9013 | 1.6146 | 1.9316 | 1.9621 | 2.2664 | 1.924 | 0.19064 | 2.1147 | 1.7334
3.8344e-05 | 1.8994e-05 | 3.8344e-05 | 1.8994e-05 | 3.8344e-05 | 1.8994e-05 | 3.8344e-05 | 1.8994e-05 | 3.8344e-05 | 1.8994e-05 | 3.8344e-05 | 1.8994e-05 | Average | 101.354 | 89.98 | 54.018 | 49.3152 | 61.3024 | 112.726 |  |  | 2.65 | 1.9557 | 1.9897 | 1.6697 | 2.0195 | 2.0281 | 2.3502 | 2.0021 | 0.19787 | 2.2 | 1.8043
4.2211e-05 | 1.8993e-05 | 4.2211e-05 | 1.8993e-05 | 4.2211e-05 | 1.8993e-05 | 4.2211e-05 | 1.8993e-05 | 4.2211e-05 | 1.8993e-05 | 4.2211e-05 | 1.8993e-05 | SD | 48.9621 | 45.7973 | 27.8985 | 35.1299 | 46.0466 | 77.9987 |  |  | 2.75 | 2.0228 | 2.0766 | 1.7408 | 2.0991 | 2.1096 | 2.4285 | 2.0796 | 0.20043 | 2.28 | 1.8791
4.6078e-05 | 1.8991e-05 | 4.6078e-05 | 1.8991e-05 | 4.6078e-05 | 1.8991e-05 | 4.6078e-05 | 1.8991e-05 | 4.6078e-05 | 1.8991e-05 | 4.6078e-05 | 1.8991e-05 | [9 empty] | 2.85 | 2.0907 | 2.1246 | 1.7987 | 2.1404 | 2.2011 | 2.5193 | 2.1458 | 0.2108 | 2.3566 | 1.935
5.3864e-05 | 1.8987e-05 | 5.3864e-05 | 1.8987e-05 | 5.3864e-05 | 1.8987e-05 | 5.3864e-05 | 1.8987e-05 | 5.3864e-05 | 1.8987e-05 | 5.3864e-05 | 1.8987e-05 | [9 empty] | 2.95 | 2.1846 | 2.213 | 1.8845 | 2.2401 | 2.289 | 2.6261 | 2.2395 | 0.21667 | 2.4562 | 2.0229
6.165e-05 | 1.8983e-05 | 6.165e-05 | 1.8983e-05 | 6.165e-05 | 1.8983e-05 | 6.165e-05 | 1.8983e-05 | 6.165e-05 | 1.8983e-05 | 6.165e-05 | 1.8983e-05 | [9 empty] | 3.05 | 2.2578 | 2.2655 | 1.9223 | 2.3085 | 2.3433 | 2.729 | 2.3044 | 0.23507 | 2.5395 | 2.0693
6.9436e-05 | 1.8977e-05 | 6.9436e-05 | 1.8977e-05 | 6.9436e-05 | 1.8977e-05 | 6.9436e-05 | 1.8977e-05 | 6.9436e-05 | 1.8977e-05 | 6.9436e-05 | 1.8977e-05 | [9 empty] | 3.15 | 2.3111 | 2.371 | 1.9907 | 2.3983 | 2.4405 | 2.8368 | 2.3914 | 0.24774 | 2.6391 | 2.1437
7.7222e-05 | 1.8971e-05 | 7.7222e-05 | 1.8971e-05 | 7.7222e-05 | 1.8971e-05 | 7.7222e-05 | 1.8971e-05 | 7.7222e-05 | 1.8971e-05 | 7.7222e-05 | 1.8971e-05 | [9 empty] | 3.25 | 2.3576 | 2.444 | 2.0456 | 2.4574 | 2.5095 | 2.9128 | 2.4545 | 0.25487 | 2.7093 | 2.1996
8.5007e-05 | 1.8965e-05 | 8.5008e-05 | 1.8965e-05 | 8.5007e-05 | 1.8965e-05 | 8.5007e-05 | 1.8965e-05 | 8.5008e-05 | 1.8965e-05 | 8.5008e-05 | 1.8965e-05 | [9 empty] | 3.35 | 2.4461 | 2.4977 | 2.0774 | 2.5562 | 2.5768 | 3.0281 | 2.5304 | 0.27807 | 2.8085 | 2.2523
9.6827e-05 | 1.8953e-05 | 9.6827e-05 | 1.8953e-05 | 9.6827e-05 | 1.8953e-05 | 9.6827e-05 | 1.8953e-05 | 9.6827e-05 | 1.8953e-05 | 9.6828e-05 | 1.8953e-05 | [9 empty] | 3.45 | 2.5093 | 2.5586 | 2.1601 | 2.6102 | 2.6493 | 3.0924 | 2.5967 | 0.27337 | 2.87 | 2.3233
0.00010865 | 1.8941e-05 | 0.00010865 | 1.8941e-05 | 0.00010865 | 1.8941e-05 | 0.00010865 | 1.8941e-05 | 0.00010865 | 1.8941e-05 | 0.00010865 | 1.8941e-05 | [9 empty] | 3.55 | 2.5858 | 2.6379 | 2.2134 | 2.6633 | 2.6988 | 3.2099 | 2.6682 | 0.29123 | 2.9594 | 2.3769
0.00012047 | 1.8927e-05 | 0.00012047 | 1.8927e-05 | 0.00012047 | 1.8927e-05 | 0.00012047 | 1.8927e-05 | 0.00012047 | 1.8927e-05 | 0.00012047 | 1.8927e-05 | [9 empty] | 3.65 | 2.6425 | 2.7015 | 2.2604 | 2.7294 | 2.7673 | 3.2888 | 2.7317 | 0.30072 | 3.0324 | 2.4309
0.00013229 | 1.8912e-05 | 0.00013229 | 1.8912e-05 | 0.00013229 | 1.8912e-05 | 0.00013229 | 1.8912e-05 | 0.00013229 | 1.8912e-05 | 0.00013229 | 1.8912e-05 | [9 empty] | 3.75 | 2.7159 | 2.7449 | 2.3059 | 2.7939 | 2.8341 | 3.3885 | 2.7972 | 0.31666 | 3.1139 | 2.4805
0.00014411 | 1.8895e-05 | 0.00014411 | 1.8895e-05 | 0.00014411 | 1.8895e-05 | 0.00014411 | 1.8895e-05 | 0.00014411 | 1.8895e-05 | 0.00014411 | 1.8895e-05 | [9 empty] | 3.85 | 2.7689 | 2.8125 | 2.3721 | 2.8782 | 2.9158 | 3.478 | 2.8709 | 0.32489 | 3.1958 | 2.546
0.00016712 | 1.8859e-05 | 0.00016712 | 1.8859e-05 | 0.00016712 | 1.8859e-05 | 0.00016712 | 1.8859e-05 | 0.00016712 | 1.8859e-05 | 0.00016712 | 1.8859e-05 | [9 empty] | 3.95 | 2.8033 | 2.8778 | 2.4248 | 2.9447 | 3.0136 | 3.5838 | 2.9413 | 0.3435 | 3.2848 | 2.5978
0.00019013 | 1.8818e-05 | 0.00019013 | 1.8818e-05 | 0.00019013 | 1.8818e-05 | 0.00019013 | 1.8818e-05 | 0.00019013 | 1.8818e-05 | 0.00019013 | 1.8818e-05 | [9 empty] | 4.05 | 2.8702 | 2.9369 | 2.4632 | 3.0113 | 3.0652 | 3.6362 | 2.9972 | 0.34594 | 3.3431 | 2.6512
0.00021314 | 1.8772e-05 | 0.00021314 | 1.8772e-05 | 0.00021314 | 1.8772e-05 | 0.00021314 | 1.8772e-05 | 0.00021314 | 1.8772e-05 | 0.00021314 | 1.8772e-05 | [9 empty] | 4.15 | 2.934 | 2.9939 | 2.5122 | 3.0806 | 3.1157 | 3.739 | 3.0626 | 0.36168 | 3.4243 | 2.7009
0.00023615 | 1.8721e-05 | 0.00023615 | 1.8721e-05 | 0.00023615 | 1.8721e-05 | 0.00023615 | 1.8721e-05 | 0.00023615 | 1.8721e-05 | 0.00023615 | 1.8722e-05 | [9 empty] | 4.25 | 3.0016 | 3.0524 | 2.5518 | 3.134 | 3.1865 | 3.8254 | 3.1253 | 0.37495 | 3.5002 | 2.7503
0.00025916 | 1.8665e-05 | 0.00025916 | 1.8665e-05 | 0.00025916 | 1.8665e-05 | 0.00025916 | 1.8665e-05 | 0.00025916 | 1.8665e-05 | 0.00025916 | 1.8666e-05 | [9 empty] | 4.35 | 3.0657 | 3.1083 | 2.5786 | 3.1938 | 3.2545 | 3.8893 | 3.1817 | 0.38486 | 3.5665 | 2.7968
0.00029355 | 1.8572e-05 | 0.00029355 | 1.8573e-05 | 0.00029356 | 1.8572e-05 | 0.00029356 | 1.8572e-05 | 0.00029355 | 1.8572e-05 | 0.00029355 | 1.8574e-05 | [9 empty] | 4.45 | 3.0999 | 3.1794 | 2.6162 | 3.2535 | 3.3014 | 3.9768 | 3.2379 | 0.39983 | 3.6377 | 2.838
0.00032795 | 1.8468e-05 | 0.00032795 | 1.8469e-05 | 0.00032795 | 1.8468e-05 | 0.00032795 | 1.8468e-05 | 0.00032795 | 1.8468e-05 | 0.00032795 | 1.847e-05 | [9 empty] | 4.55 | 3.1695 | 3.233 | 2.6682 | 3.3174 | 3.3654 | 4.0495 | 3.3005 | 0.40562 | 3.7061 | 2.8949
0.00036235 | 1.8353e-05 | 0.00036234 | 1.8353e-05 | 0.00036235 | 1.8352e-05 | 0.00036235 | 1.8352e-05 | 0.00036234 | 1.8352e-05 | 0.00036235 | 1.8355e-05 | [9 empty] | 4.65 | 3.2009 | 3.2712 | 2.7155 | 3.3573 | 3.4119 | 4.1117 | 3.3448 | 0.41129 | 3.756 | 2.9335
0.00039674 | 1.8225e-05 | 0.00039674 | 1.8226e-05 | 0.00039675 | 1.8224e-05 | 0.00039674 | 1.8224e-05 | 0.00039674 | 1.8225e-05 | 0.00039674 | 1.8228e-05 | [9 empty] | 4.75 | 3.2323 | 3.3342 | 2.7433 | 3.4256 | 3.466 | 4.1772 | 3.3964 | 0.42281 | 3.8192 | 2.9736
0.00043114 | 1.8086e-05 | 0.00043113 | 1.8086e-05 | 0.00043114 | 1.8085e-05 | 0.00043114 | 1.8085e-05 | 0.00043113 | 1.8086e-05 | 0.00043114 | 1.809e-05 | [9 empty] | 4.85 | 3.2801 | 3.3747 | 2.7686 | 3.4635 | 3.5049 | 4.2089 | 3.4334 | 0.42354 | 3.857 | 3.0099
0.00048918 | 1.7824e-05 | 0.00048917 | 1.7825e-05 | 0.00048919 | 1.7822e-05 | 0.00048919 | 1.7823e-05 | 0.00048918 | 1.7824e-05 | 0.00048918 | 1.783e-05 | [9 empty] | 4.95 | 3.3174 | 3.4223 | 2.7915 | 3.5029 | 3.5659 | 4.2705 | 3.4784 | 0.43525 | 3.9137 | 3.0432
0.00054723 | 1.7527e-05 | 0.00054721 | 1.7528e-05 | 0.00054724 | 1.7525e-05 | 0.00054724 | 1.7526e-05 | 0.00054723 | 1.7527e-05 | 0.00054721 | 1.7536e-05 | [9 empty] | 5.05 | 3.3418 | 3.4697 | 2.8116 | 3.5479 | 3.6084 | 4.3125 | 3.5153 | 0.4421 | 3.9574 | 3.0732
0.00060527 | 1.7196e-05 | 0.00060525 | 1.7198e-05 | 0.0006053 | 1.7193e-05 | 0.00060529 | 1.7194e-05 | 0.00060528 | 1.7196e-05 | 0.00060525 | 1.7207e-05 | [9 empty] | 5.15 | 3.3751 | 3.493 | 2.8287 | 3.5915 | 3.6552 | 4.3581 | 3.5503 | 0.45091 | 4.0012 | 3.0994
0.00066331 | 1.6831e-05 | 0.0006633 | 1.6833e-05 | 0.00066335 | 1.6826e-05 | 0.00066334 | 1.6828e-05 | 0.00066332 | 1.683e-05 | 0.00066329 | 1.6845e-05 | [9 empty] | 5.25 | 3.4032 | 3.5259 | 2.8431 | 3.6208 | 3.6906 | 4.4024 | 3.581 | 0.4596 | 4.0406 | 3.1214
0.00072136 | 1.643e-05 | 0.00072134 | 1.6433e-05 | 0.0007214 | 1.6425e-05 | 0.00072139 | 1.6427e-05 | 0.00072137 | 1.643e-05 | 0.00072133 | 1.6448e-05 | [9 empty] | 5.35 | 3.4315 | 3.5474 | 2.8569 | 3.6578 | 3.726 | 4.4332 | 3.6088 | 0.46482 | 4.0736 | 3.144
0.00083397 | 1.5555e-05 | 0.00083395 | 1.5559e-05 | 0.00083402 | 1.5547e-05 | 0.00083401 | 1.5551e-05 | 0.00083398 | 1.5555e-05 | 0.00083394 | 1.5583e-05 | [9 empty] | 5.45 | 3.4561 | 3.582 | 2.8678 | 3.6908 | 3.7683 | 4.4804 | 3.6409 | 0.47587 | 4.1168 | 3.165
0.00094658 | 1.4553e-05 | 0.00094656 | 1.4558e-05 | 0.00094663 | 1.4541e-05 | 0.00094663 | 1.4547e-05 | 0.0009466 | 1.4553e-05 | 0.00094655 | 1.4592e-05 | [9 empty] | 5.55 | 3.4695 | 3.5934 | 2.8702 | 3.7163 | 3.7931 | 4.5216 | 3.6607 | 0.48781 | 4.1485 | 3.1729
0.0010592 | 1.3425e-05 | 0.0010592 | 1.3433e-05 | 0.0010593 | 1.341e-05 | 0.0010592 | 1.3418e-05 | 0.0010592 | 1.3426e-05 | 0.0010592 | 1.3479e-05 | [9 empty] | 5.65 | 3.4853 | 3.6091 | 2.8702 | 3.7367 | 3.816 | 4.5602 | 3.6796 | 0.49919 | 4.1788 | 3.1804
0.0011718 | 1.2176e-05 | 0.0011718 | 1.2187e-05 | 0.0011719 | 1.2157e-05 | 0.0011719 | 1.2168e-05 | 0.0011718 | 1.2178e-05 | 0.0011718 | 1.2248e-05 | [9 empty] | 5.75 | 3.4926 | 3.621 | 2.8632 | 3.7554 | 3.8331 | 4.5865 | 3.692 | 0.50922 | 4.2012 | 3.1827
0.0012844 | 1.081e-05 | 0.0012844 | 1.0824e-05 | 0.0012845 | 1.0787e-05 | 0.0012845 | 1.08e-05 | 0.0012844 | 1.0814e-05 | 0.0012844 | 1.0902e-05 | [9 empty] | 5.85 | 3.4935 | 3.6255 | 2.8562 | 3.7643 | 3.8475 | 4.612 | 3.6999 | 0.51927 | 4.2191 | 3.1806
0.0014393 | 8.7467e-06 | 0.0014393 | 8.7668e-06 | 0.0014392 | 8.7189e-06 | 0.0014392 | 8.7376e-06 | 0.0014392 | 8.756e-06 | 0.0014394 | 8.8728e-06 | [9 empty] | 5.95 | 3.487 | 3.6239 | 2.8367 | 3.7679 | 3.8548 | 4.6367 | 3.7012 | 0.53268 | 4.2338 | 3.1685
0.0015943 | 6.4806e-06 | 0.0015941 | 6.5084e-06 | 0.0015939 | 6.4479e-06 | 0.0015939 | 6.4731e-06 | 0.0015939 | 6.4971e-06 | 0.0015944 | 6.6475e-06 | [9 empty] | 6.05 | 3.4669 | 3.614 | 2.81 | 3.7642 | 3.8575 | 4.6569 | 3.6949 | 0.54747 | 4.2424 | 3.1474
0.0017492 | 4.0232e-06 | 0.001749 | 4.0602e-06 | 0.0017487 | 3.9851e-06 | 0.0017486 | 4.0181e-06 | 0.0017486 | 4.0487e-06 | 0.0017494 | 4.2387e-06 | [9 empty] | 6.15 | 3.452 | 3.6007 | 2.7779 | 3.7596 | 3.8543 | 4.6651 | 3.685 | 0.55962 | 4.2446 | 3.1253
0.0019041 | 1.3858e-06 | 0.0019039 | 1.4335e-06 | 0.0019034 | 1.3417e-06 | 0.0019033 | 1.3839e-06 | 0.0019033 | 1.4221e-06 | 0.0019044 | 1.658e-06 | [9 empty] | 6.25 | 3.4201 | 3.5737 | 2.7541 | 3.7394 | 3.8458 | 4.6724 | 3.6676 | 0.57024 | 4.2378 | 3.0973
0.002059 | -1.4208e-06 | 0.0020588 | -1.3605e-06 | 0.0020581 | -1.4715e-06 | 0.002058 | -1.4186e-06 | 0.0020581 | -1.3716e-06 | 0.0020594 | -1.0831e-06 | [9 empty] | 6.35 | 3.3808 | 3.5261 | 2.6914 | 3.709 | 3.8281 | 4.6728 | 3.6347 | 0.58973 | 4.2244 | 3.045
0.0023096 | -6.2918e-06 | 0.0023093 | -6.2067e-06 | 0.0023083 | -6.3523e-06 | 0.0023082 | -6.2789e-06 | 0.0023082 | -6.2152e-06 | 0.0023102 | -5.8295e-06 | [9 empty] | 6.45 | 3.3321 | 3.4598 | 2.6179 | 3.6688 | 3.7886 | 4.6621 | 3.5882 | 0.60876 | 4.197 | 2.9795
0.0025602 | -1.1535e-05 | 0.0025597 | -1.142e-05 | 0.0025585 | -1.1607e-05 | 0.0025583 | -1.1509e-05 | 0.0025584 | -1.1425e-05 | 0.002561 | -1.0923e-05 | [9 empty] | 6.55 | 3.2493 | 3.3752 | 2.5598 | 3.6309 | 3.7606 | 4.6515 | 3.5379 | 0.62779 | 4.1656 | 2.9101
0.0028108 | -1.7112e-05 | 0.0028102 | -1.6962e-05 | 0.0028086 | -1.7197e-05 | 0.0028085 | -1.7069e-05 | 0.0028086 | -1.6962e-05 | 0.0028118 | -1.6321e-05 | [9 empty] | 6.65 | 3.1949 | 3.2986 | 2.4687 | 3.5522 | 3.689 | 4.6169 | 3.47 | 0.64263 | 4.1127 | 2.8274
0.0030614 | -2.2986e-05 | 0.0030607 | -2.2794e-05 | 0.0030588 | -2.3085e-05 | 0.0030586 | -2.2922e-05 | 0.0030588 | -2.2788e-05 | 0.0030625 | -2.1988e-05 | [9 empty] | 6.75 | 3.0714 | 3.2002 | 2.3228 | 3.4737 | 3.6247 | 4.5411 | 3.3723 | 0.66604 | 4.0384 | 2.7063
0.003312 | -2.9123e-05 | 0.0033112 | -2.8883e-05 | 0.003309 | -2.9238e-05 | 0.0033088 | -2.9036e-05 | 0.0033089 | -2.8871e-05 | 0.0033133 | -2.7887e-05 | [9 empty] | 6.85 | 2.9608 | 3.0699 | 2.205 | 3.3797 | 3.5241 | 4.4339 | 3.2622 | 0.67094 | 3.9332 | 2.5913
0.0038525 | -4.312e-05 | 0.0038514 | -4.2753e-05 | 0.0038477 | -4.3254e-05 | 0.0038475 | -4.2949e-05 | 0.0038478 | -4.2706e-05 | 0.0038551 | -4.1283e-05 | [9 empty] | 6.95 | 2.7896 | 2.9044 | 2.0646 | 3.2611 | 3.379 | 4.2832 | 3.1136 | 0.67196 | 3.7856 | 2.4417
0.004393 | -5.7935e-05 | 0.0043915 | -5.7408e-05 | 0.0043864 | -5.8097e-05 | 0.0043862 | -5.7661e-05 | 0.0043867 | -5.7321e-05 | 0.0043968 | -5.5338e-05 | [9 empty] | 7.05 | 2.5635 | 2.7544 | 1.8456 | 3.117 | 3.2147 | 4.1248 | 2.9367 | 0.69334 | 3.63 | 2.2433
0.0049334 | -7.3343e-05 | 0.0049317 | -7.2622e-05 | 0.0049251 | -7.3541e-05 | 0.0049249 | -7.2946e-05 | 0.0049255 | -7.2487e-05 | 0.0049386 | -6.9818e-05 | [9 empty] | 7.15 | 2.3348 | 2.4833 | 1.6332 | 2.9063 | 3.0081 | 3.9526 | 2.7197 | 0.70976 | 3.4295 | 2.01
0.0054739 | -8.9158e-05 | 0.0054718 | -8.8209e-05 | 0.0054638 | -8.9403e-05 | 0.0054636 | -8.8618e-05 | 0.0054644 | -8.8019e-05 | 0.0054803 | -8.4527e-05 | [9 empty] | 7.25 | 2.0381 | 2.2172 | 1.2516 | 2.6173 | 2.8184 | 3.6732 | 2.436 | 0.74373 | 3.1797 | 1.6922
0.0060144 | -0.00010523 | 0.006012 | -0.00010401 | 0.0060025 | -0.00010553 | 0.0060023 | -0.00010453 | 0.0060032 | -0.00010376 | 0.006022 | -9.9308e-05 | [9 empty] | 7.35 | 1.5124 | 1.7074 | 0.86546 | 2.221 | 2.3843 | 3.3815 | 2.012 | 0.78683 | 2.7988 | 1.2252
0.0069498 | -0.0001333 | 0.0069449 | -0.00013148 | 0.0069369 | -0.00013379 | 0.0069349 | -0.00013228 | 0.0069348 | -0.00013113 | 0.006948 | -0.00012438 | [9 empty] | 7.45 | 0.61098 | 0.74565 | -0.2908 | 1.2951 | 1.5137 | 2.5277 | 1.0671 | 0.86988 | 1.9369 | 0.19718
0.0078852 | -0.00016125 | 0.0078779 | -0.00015871 | 0.0078713 | -0.00016197 | 0.0078676 | -0.00015984 | 0.0078663 | -0.00015824 | 0.0078739 | -0.00014877 | [9 empty] | 7.5 | -0.4382 | -0.12158 | -1.0798 | 0.46054 | 0.87618 | 1.9112 | 0.26807 | 0.96387 | 1.2319 | -0.6958
0.0088205 | -0.00018869 | 0.0088109 | -0.00018532 | 0.0088057 | -0.00018968 | 0.0088003 | -0.00018683 | 0.0087979 | -0.00018471 | 0.0087999 | -0.00017209
0.0097559 | -0.00021537 | 0.0097438 | -0.00021105 | 0.0097401 | -0.00021666 | 0.009733 | -0.00021299 | 0.0097294 | -0.00021027 | 0.0097258 | -0.00019407
0.010691 | -0.00024109 | 0.010677 | -0.0002357 | 0.010674 | -0.00024273 | 0.010666 | -0.00023812 | 0.010661 | -0.00023473 | 0.010652 | -0.00021452
0.012003 | -0.0002753 | 0.011984 | -0.00026819 | 0.011984 | -0.00027745 | 0.011972 | -0.00027134 | 0.011965 | -0.00026688 | 0.011948 | -0.00024032
0.013314 | -0.00030708 | 0.013291 | -0.00029803 | 0.013293 | -0.00030983 | 0.013279 | -0.000302 | 0.01327 | -0.00029632 | 0.013243 | -0.00026259
0.014626 | -0.00033625 | 0.014599 | -0.00032504 | 0.014603 | -0.00033968 | 0.014585 | -0.00032991 | 0.014575 | -0.00032289 | 0.014539 | -0.00028115
0.015938 | -0.00036273 | 0.015906 | -0.00034911 | 0.015912 | -0.00036691 | 0.015891 | -0.00035497 | 0.015879 | -0.00034646 | 0.015835 | -0.0002959
0.017249 | -0.00038642 | 0.017213 | -0.00037019 | 0.017221 | -0.00039145 | 0.017198 | -0.00037712 | 0.017184 | -0.00036697 | 0.017131 | -0.00030677
0.019429 | -0.00041957 | 0.019383 | -0.00039844 | 0.019396 | -0.00042616 | 0.019366 | -0.00040732 | 0.019346 | -0.00039414 | 0.019272 | -0.00031617
0.02161 | -0.00044479 | 0.021553 | -0.00041819 | 0.021571 | -0.00045319 | 0.021533 | -0.00042921 | 0.021509 | -0.00041264 | 0.021413 | -0.00031477
0.02379 | -0.00046201 | 0.023723 | -0.00042936 | 0.023746 | -0.0004725 | 0.023701 | -0.00044274 | 0.023672 | -0.00042241 | 0.023554 | -0.00030255
0.02597 | -0.00047121 | 0.025892 | -0.00043193 | 0.025921 | -0.00048405 | 0.025869 | -0.00044785 | 0.025835 | -0.0004234 | 0.025695 | -0.0002795
0.02815 | -0.00047235 | 0.028062 | -0.00042588 | 0.028096 | -0.00048783 | 0.028036 | -0.00044453 | 0.027998 | -0.00041561 | 0.027836 | -0.00024563
0.033945 | -0.00043604 | 0.033792 | -0.00036837 | 0.033859 | -0.00046019 | 0.033747 | -0.00039519 | 0.033677 | -0.00035312 | 0.03339 | -0.00010745
0.03974 | -0.0003424 | 0.039521 | -0.00025053 | 0.039621 | -0.00037781 | 0.039457 | -0.00028684 | 0.039356 | -0.00022966 | 0.038944 | 0.00010317
0.045536 | -0.00019121 | 0.045251 | -7.2258e-05 | 0.045384 | -0.00024063 | 0.045167 | -0.00011922 | 0.045035 | -4.5031e-05 | 0.044498 | 0.00038595
0.051331 | 1.7763e-05 | 0.05098 | 0.00016652 | 0.051147 | -4.8612e-05 | 0.050877 | 0.00010791 | 0.050714 | 0.00020093 | 0.050052 | 0.00074052
0.062481 | 0.0005831 | 0.062481 | 0.00082862 | 0.062149 | 0.00047035 | 0.061773 | 0.00070706 | 0.061541 | 0.00084019 | 0.062603 | 0.0018039
0.073631 | 0.001364 | 0.073981 | 0.0017348 | 0.073151 | 0.0011892 | 0.072668 | 0.0015247 | 0.072368 | 0.0017035 | 0.075154 | 0.0032278
0.084781 | 0.002361 | 0.085481 | 0.0028849 | 0.084153 | 0.0021076 | 0.083564 | 0.0025618 | 0.083195 | 0.0027913 | 0.087705 | 0.0050078
0.09593 | 0.0035748 | 0.096981 | 0.0042784 | 0.095155 | 0.0032251 | 0.094459 | 0.0038187 | 0.094021 | 0.0041037 | 0.10026 | 0.0071394
0.11702 | 0.0064634 | 0.11876 | 0.0075822 | 0.10616 | 0.0045408 | 0.10535 | 0.0052956 | 0.10485 | 0.0056404 | 0.12339 | 0.011975
0.13811 | 0.010126 | 0.13675 | 0.010963 | 0.12599 | 0.0074095 | 0.12528 | 0.0085658 | 0.12716 | 0.0095129 | 0.12968 | 0.013487
0.13935 | 0.010365 | 0.13675 | 0.010963 | 0.14209 | 0.010206 | 0.1357 | 0.010568 | 0.13445 | 0.010982 | 0.12968 | 0.013487
0.13935 | 0.010365 | 0.14337 | 0.012379 | 0.14209 | 0.010206 | 0.1357 | 0.010568 | 0.13445 | 0.010982 | 0.13674 | 0.015322
0.14638 | 0.011803 | 0.14998 | 0.013872 | 0.14719 | 0.011191 | 0.14003 | 0.011471 | 0.13902 | 0.011969 | 0.14379 | 0.017259
0.15342 | 0.013324 | 0.1566 | 0.015443 | 0.15229 | 0.012217 | 0.14436 | 0.012407 | 0.14359 | 0.012994 | 0.15085 | 0.019298
0.16045 | 0.014929 | 0.17742 | 0.020843 | 0.15738 | 0.013283 | 0.1487 | 0.013377 | 0.14817 | 0.014059 | 0.17269 | 0.026187
0.18114 | 0.020088 | 0.19824 | 0.026973 | 0.17401 | 0.017017 | 0.16431 | 0.017136 | 0.16403 | 0.018026 | 0.19452 | 0.033997
0.20182 | 0.025943 | 0.21906 | 0.033833 | 0.19063 | 0.021163 | 0.17992 | 0.021323 | 0.17989 | 0.022446 | 0.21635 | 0.042717
0.22249 | 0.032498 | 0.23558 | 0.03979 | 0.20726 | 0.025724 | 0.19553 | 0.025941 | 0.19575 | 0.02732 | 0.23558 | 0.051133
0.23558 | 0.037005 | 0.2521 | 0.046191 | 0.22388 | 0.030693 | 0.21114 | 0.030988 | 0.21161 | 0.032645 | 0.25481 | 0.060214
0.24867 | 0.041786 | 0.26862 | 0.053024 | 0.23558 | 0.034434 | 0.23558 | 0.039735 | 0.23558 | 0.041535 | 0.27403 | 0.069937
0.26175 | 0.046836 | 0.28514 | 0.060278 | 0.24728 | 0.038369 | 0.26002 | 0.049488 | 0.25955 | 0.051407 | 0.27971 | 0.072924
0.27484 | 0.052149 | 0.28913 | 0.062091 | 0.25898 | 0.042496 | 0.28445 | 0.060212 | 0.28348 | 0.062209 | 0.27971 | 0.072924
0.29095 | 0.059048 | 0.28913 | 0.062091 | 0.27069 | 0.046811 | 0.28481 | 0.060377 | 0.28348 | 0.062209 | 0.28816 | 0.077518
0.29095 | 0.059048 | 0.30084 | 0.067623 | 0.28239 | 0.051309 | 0.28481 | 0.060377 | 0.28348 | 0.062209 | 0.29662 | 0.082224
0.29095 | 0.059048 | 0.31255 | 0.073348 | 0.3017 | 0.059126 | 0.29688 | 0.066108 | 0.29442 | 0.067515 | 0.30507 | 0.087042
0.30243 | 0.064265 | 0.32426 | 0.079265 | 0.3017 | 0.059126 | 0.30896 | 0.072054 | 0.30536 | 0.073001 | 0.33424 | 0.10442
0.31392 | 0.069666 | 0.34781 | 0.091656 | 0.3017 | 0.059126 | 0.32104 | 0.078214 | 0.3163 | 0.078665 | 0.36341 | 0.12301
0.3254 | 0.07525 | 0.37136 | 0.10474 | 0.3017 | 0.059126 | 0.34502 | 0.09099 | 0.32724 | 0.084504 | 0.36881 | 0.12658
0.34884 | 0.087139 | 0.37974 | 0.10957 | 0.31417 | 0.064491 | 0.36901 | 0.10452 | 0.35071 | 0.097539 | 0.36881 | 0.12658
0.37228 | 0.09972 | 0.37974 | 0.10957 | 0.32664 | 0.070039 | 0.37267 | 0.10666 | 0.37211 | 0.11006 | 0.3783 | 0.13299
0.37822 | 0.10301 | 0.39357 | 0.1178 | 0.33911 | 0.075769 | 0.37267 | 0.10666 | 0.37211 | 0.11006 | 0.38779 | 0.13951
0.37822 | 0.10301 | 0.4074 | 0.12625 | 0.36133 | 0.086357 | 0.38973 | 0.11695 | 0.38591 | 0.11853 | 0.39728 | 0.14615
0.39358 | 0.11184 | 0.42123 | 0.13492 | 0.38354 | 0.097458 | 0.40678 | 0.12758 | 0.39971 | 0.12723 | 0.43041 | 0.17011
0.40895 | 0.12094 | 0.44916 | 0.15297 | 0.39633 | 0.10408 | 0.42383 | 0.13855 | 0.4135 | 0.13616 | 0.46354 | 0.19528
0.42431 | 0.13031 | 0.47093 | 0.16756 | 0.39633 | 0.10408 | 0.45603 | 0.16002 | 0.42729 | 0.14531 | 0.47093 | 0.20105
0.43967 | 0.13993 | 0.49269 | 0.1826 | 0.41432 | 0.11379 | 0.47093 | 0.17031 | 0.45857 | 0.16673 | 0.47831 | 0.20688
0.47093 | 0.16017 | 0.51445 | 0.19807 | 0.42832 | 0.12153 | 0.48583 | 0.18081 | 0.47093 | 0.17547 | 0.4857 | 0.21276
0.50218 | 0.18131 | 0.5362 | 0.21393 | 0.44233 | 0.12944 | 0.50073 | 0.19153 | 0.48328 | 0.18435 | 0.49308 | 0.2187
0.53342 | 0.20331 | 0.57945 | 0.24656 | 0.45633 | 0.13753 | 0.51563 | 0.20245 | 0.49564 | 0.19338 | 0.53399 | 0.25248
0.56465 | 0.22609 | 0.62268 | 0.28043 | 0.47093 | 0.14611 | 0.56009 | 0.23614 | 0.50799 | 0.20255 | 0.57488 | 0.28765
0.61018 | 0.26058 | 0.6659 | 0.31533 | 0.48553 | 0.15484 | 0.60452 | 0.27129 | 0.54932 | 0.23419 | 0.61576 | 0.32401
0.65569 | 0.29634 | 0.70581 | 0.34835 | 0.50013 | 0.16373 | 0.64894 | 0.30764 | 0.59064 | 0.26713 | 0.65662 | 0.36139
0.70117 | 0.33314 | 0.74571 | 0.38195 | 0.51472 | 0.17278 | 0.69333 | 0.34497 | 0.63194 | 0.30117 | 0.69746 | 0.39962
0.70581 | 0.33694 | 0.78558 | 0.41602 | 0.55992 | 0.20169 | 0.70581 | 0.35561 | 0.67321 | 0.33611 | 0.70581 | 0.40754
0.71045 | 0.34076 | 0.82543 | 0.45045 | 0.6051 | 0.23179 | 0.71829 | 0.36631 | 0.70581 | 0.36425 | 0.71417 | 0.41548
0.71509 | 0.34458 | 0.86526 | 0.48514 | 0.65026 | 0.26289 | 0.73076 | 0.37707 | 0.7384 | 0.39276 | 0.72252 | 0.42345
0.71973 | 0.34841 | 0.94 | 0.55072 | 0.69539 | 0.29478 | 0.74324 | 0.38787 | 0.77097 | 0.42158 | 0.73087 | 0.43145
0.72438 | 0.35225 | 1.0146 | 0.6165 | 0.70581 | 0.30225 | 0.75571 | 0.39871 | 0.80353 | 0.45065 | 0.73922 | 0.43947
0.76652 | 0.38741 | 1.0892 | 0.68215 | 0.71623 | 0.30975 | 0.8227 | 0.45764 | 0.83607 | 0.4799 | 0.79053 | 0.48924
0.80864 | 0.42307 | 1.1636 | 0.74746 | 0.72665 | 0.31728 | 0.88963 | 0.51726 | 0.92274 | 0.55841 | 0.8418 | 0.53971
0.85073 | 0.45909 | 1.1733 | 0.75589 | 0.73707 | 0.32483 | 0.94 | 0.56236 | 0.94 | 0.5741 | 0.89303 | 0.59069
0.8928 | 0.49537 | 1.1829 | 0.76433 | 0.74748 | 0.33241 | 0.99032 | 0.60749 | 0.95725 | 0.58978 | 0.94 | 0.63779
0.94 | 0.53631 | 1.1925 | 0.77275 | 0.79827 | 0.36967 | 1.0406 | 0.65254 | 0.9745 | 0.60547 | 0.98693 | 0.68508
0.98716 | 0.57735 | 1.2022 | 0.78116 | 0.84901 | 0.4073 | 1.0908 | 0.69744 | 0.99175 | 0.62115 | 1.0338 | 0.73249
1.0343 | 0.61839 | 1.2118 | 0.78957 | 0.89972 | 0.44515 | 1.141 | 0.74212 | 1.009 | 0.63682 | 1.0807 | 0.77996
1.0814 | 0.65936 | 1.2689 | 0.83924 | 0.94 | 0.47532 | 1.1733 | 0.77073 | 1.0262 | 0.65247 | 1.1733 | 0.87391
1.1284 | 0.70021 | 1.3259 | 0.8886 | 0.98025 | 0.50549 | 1.2055 | 0.79922 | 1.107 | 0.72566 | 1.2657 | 0.96764
1.1733 | 0.73905 | 1.3829 | 0.93765 | 1.0205 | 0.53561 | 1.2377 | 0.82761 | 1.1733 | 0.78532 | 1.3188 | 1.0215
1.2181 | 0.77772 | 1.4054 | 0.95694 | 1.0607 | 0.56566 | 1.2699 | 0.85588 | 1.2394 | 0.8445 | 1.3188 | 1.0215
1.2493 | 0.80457 | 1.4278 | 0.97619 | 1.1416 | 0.62595 | 1.302 | 0.88403 | 1.3055 | 0.90319 | 1.3295 | 1.0323
1.2493 | 0.80457 | 1.4503 | 0.9954 | 1.1733 | 0.64938 | 1.4054 | 0.97391 | 1.3714 | 0.96138 | 1.3402 | 1.0432
1.2572 | 0.81135 | 1.4727 | 1.0146 | 1.2049 | 0.67272 | 1.5084 | 1.0627 | 1.4054 | 0.99119 | 1.3509 | 1.054
1.2651 | 0.81812 | 1.5494 | 1.0798 | 1.2365 | 0.69597 | 1.5534 | 1.1012 | 1.4393 | 1.0209 | 1.4054 | 1.1091
1.273 | 0.82489 | 1.6259 | 1.1446 | 1.268 | 0.71912 | 1.5534 | 1.1012 | 1.4732 | 1.0504 | 1.4597 | 1.1641
1.2967 | 0.84515 | 1.6361 | 1.1532 | 1.2996 | 0.74217 | 1.5675 | 1.1132 | 1.507 | 1.0799 | 1.514 | 1.219
1.3204 | 0.86536 | 1.6462 | 1.1617 | 1.4054 | 0.81892 | 1.5816 | 1.1253 | 1.5408 | 1.1093 | 1.5303 | 1.2354
1.344 | 0.88551 | 1.6564 | 1.1703 | 1.4993 | 0.88639 | 1.5957 | 1.1372 | 1.6361 | 1.1916 | 1.5465 | 1.2518
1.3677 | 0.90561 | 1.6666 | 1.1789 | 1.4993 | 0.88639 | 1.6361 | 1.1716 | 1.731 | 1.2732 | 1.5628 | 1.2683
1.4054 | 0.93755 | 1.6713 | 1.1829 | 1.5402 | 0.91559 | 1.6764 | 1.2059 | 1.748 | 1.2877 | 1.5756 | 1.2812
1.443 | 0.96935 | 1.6713 | 1.1829 | 1.5812 | 0.94467 | 1.7167 | 1.2401 | 1.748 | 1.2877 | 1.5885 | 1.2942
1.4806 | 1.001 | 1.7235 | 1.2267 | 1.622 | 0.97363 | 1.757 | 1.2741 | 1.7606 | 1.2985 | 1.6013 | 1.3072
1.5182 | 1.0325 | 1.7756 | 1.2704 | 1.6361 | 0.98357 | 1.8652 | 1.3653 | 1.7733 | 1.3094 | 1.6142 | 1.3201
1.5557 | 1.0639 | 1.8276 | 1.3139 | 1.6501 | 0.9935 | 1.9729 | 1.4558 | 1.786 | 1.3202 | 1.6361 | 1.3422
1.6361 | 1.1308 | 1.8652 | 1.3452 | 1.6641 | 1.0034 | 2.0803 | 1.5455 | 1.7986 | 1.331 | 1.6579 | 1.3643
1.7162 | 1.1972 | 1.9027 | 1.3765 | 1.7308 | 1.0504 | 2.0924 | 1.5556 | 1.8492 | 1.3742 | 1.6798 | 1.3863
1.7961 | 1.263 | 1.9401 | 1.4077 | 1.7974 | 1.0971 | 2.1046 | 1.5658 | 1.8652 | 1.3878 | 1.7017 | 1.4082
1.8652 | 1.3197 | 1.9775 | 1.4387 | 1.8652 | 1.1445 | 2.1168 | 1.5759 | 1.8812 | 1.4015 | 1.7571 | 1.4639
1.934 | 1.376 | 2.0758 | 1.5201 | 1.9328 | 1.1916 | 2.1289 | 1.5861 | 1.8971 | 1.4151 | 1.7738 | 1.4806
2.0027 | 1.4319 | 2.0924 | 1.5339 | 2.0003 | 1.2384 | 2.1411 | 1.5962 | 1.9131 | 1.4287 | 1.7904 | 1.4973
2.0713 | 1.4875 | 2.1091 | 1.5476 | 2.0676 | 1.2849 | 2.2623 | 1.6967 | 2.0387 | 1.5353 | 1.807 | 1.5139
2.0924 | 1.5046 | 2.1257 | 1.5613 | 2.0924 | 1.302 | 2.3176 | 1.7423 | 2.0924 | 1.5807 | 1.8236 | 1.5305
2.1136 | 1.5217 | 2.1423 | 1.575 | 2.1173 | 1.3191 | 2.3348 | 1.7565 | 2.146 | 1.6259 | 1.8402 | 1.5471
2.1347 | 1.5387 | 2.1541 | 1.5848 | 2.1421 | 1.3362 | 2.3503 | 1.7693 | 2.1995 | 1.6709 | 1.8652 | 1.5721
2.1559 | 1.5558 | 2.166 | 1.5945 | 2.1669 | 1.3532 | 2.3659 | 1.782 | 2.2127 | 1.682 | 1.8902 | 1.5971
2.177 | 1.5728 | 2.1778 | 1.6042 | 2.2766 | 1.4279 | 2.3814 | 1.7948 | 2.2258 | 1.6931 | 1.9151 | 1.622
2.2818 | 1.6567 | 2.1896 | 1.6139 | 2.3176 | 1.4557 | 2.407 | 1.8156 | 2.239 | 1.7041 | 1.9401 | 1.6469
2.3176 | 1.6852 | 2.2096 | 1.6302 | 2.3585 | 1.4833 | 2.4324 | 1.8364 | 2.2522 | 1.7151 | 1.9636 | 1.6704
2.3534 | 1.7137 | 2.2295 | 1.6466 | 2.3994 | 1.5107 | 2.4579 | 1.8571 | 2.2826 | 1.7406 | 1.9871 | 1.6938
2.3659 | 1.7236 | 2.2494 | 1.6629 | 2.4401 | 1.538 | 2.4833 | 1.8777 | 2.3129 | 1.7659 | 2.0106 | 1.7172
2.3785 | 1.7335 | 2.2694 | 1.6791 | 2.5405 | 1.6047 | 2.5342 | 1.9189 | 2.3176 | 1.7698 | 2.0278 | 1.7344
2.391 | 1.7434 | 2.3176 | 1.7182 | 2.5706 | 1.6245 | 2.5405 | 1.924 | 2.3223 | 1.7737 | 2.045 | 1.7515
2.4035 | 1.7533 | 2.3658 | 1.7571 | 2.6005 | 1.6442 | 2.5468 | 1.9291 | 2.327 | 1.7776 | 2.0622 | 1.7686
2.4239 | 1.7694 | 2.4138 | 1.7957 | 2.6095 | 1.6501 | 2.5532 | 1.9341 | 2.3317 | 1.7814 | 2.0794 | 1.7857
2.4444 | 1.7855 | 2.4282 | 1.8072 | 2.6185 | 1.656 | 2.5595 | 1.9392 | 2.3784 | 1.8202 | 2.0924 | 1.7986
2.4648 | 1.8015 | 2.4426 | 1.8186 | 2.6275 | 1.6619 | 2.5658 | 1.9443 | 2.4251 | 1.8587 | 2.1054 | 1.8115
2.4852 | 1.8174 | 2.457 | 1.8301 | 2.6349 | 1.6668 | 2.6287 | 1.9946 | 2.4716 | 1.8969 | 2.1184 | 1.8244
2.5304 | 1.8527 | 2.4713 | 1.8415 | 2.6424 | 1.6716 | 2.6915 | 2.0444 | 2.518 | 1.9348 | 2.1314 | 1.8373
2.5405 | 1.8605 | 2.4996 | 1.8639 | 2.6498 | 1.6765 | 2.7397 | 2.0824 | 2.5405 | 1.9531 | 2.1444 | 1.8501
2.5506 | 1.8683 | 2.5277 | 1.8861 | 2.6573 | 1.6813 | 2.7609 | 2.0991 | 2.563 | 1.9713 | 2.2035 | 1.9085
2.5607 | 1.8761 | 2.5405 | 1.8962 | 2.6647 | 1.6862 | 2.7821 | 2.1157 | 2.5855 | 1.9895 | 2.2624 | 1.9665
2.5708 | 1.8839 | 2.5533 | 1.9063 | 2.6897 | 1.7024 | 2.8032 | 2.1322 | 2.6079 | 2.0076 | 2.3176 | 2.0208
2.643 | 1.9393 | 2.5661 | 1.9163 | 2.7146 | 1.7185 | 2.8244 | 2.1486 | 2.6589 | 2.0486 | 2.3727 | 2.0748
2.6645 | 1.9557 | 2.6288 | 1.9654 | 2.7395 | 1.7345 | 2.9067 | 2.2125 | 2.7098 | 2.0893 | 2.4277 | 2.1285
2.6861 | 1.9721 | 2.6912 | 2.014 | 2.7609 | 1.7482 | 2.9786 | 2.2677 | 2.7609 | 2.13 | 2.4825 | 2.1819
2.7076 | 1.9884 | 2.7535 | 2.0621 | 2.7823 | 1.7619 | 3.0001 | 2.2841 | 2.812 | 2.1703 | 2.5405 | 2.2383
2.7291 | 2.0046 | 2.7609 | 2.0678 | 2.8037 | 1.7755 | 3.0216 | 2.3004 | 2.8272 | 2.1824 | 2.5984 | 2.2944
2.7545 | 2.0237 | 2.7684 | 2.0735 | 2.8251 | 1.789 | 3.043 | 2.3167 | 2.8425 | 2.1944 | 2.656 | 2.3502
2.7609 | 2.0285 | 2.7758 | 2.0792 | 2.8929 | 1.8315 | 3.0644 | 2.3329 | 2.8577 | 2.2064 | 2.7135 | 2.4056
2.7674 | 2.0333 | 2.7832 | 2.0849 | 2.9605 | 1.8734 | 3.1011 | 2.3606 | 2.873 | 2.2183 | 2.7609 | 2.4513
2.7738 | 2.0382 | 2.7926 | 2.092 | 2.9786 | 1.8845 | 3.1378 | 2.3881 | 2.8945 | 2.2351 | 2.8082 | 2.4967
2.7802 | 2.043 | 2.8018 | 2.0992 | 2.9967 | 1.8956 | 3.1743 | 2.4153 | 2.916 | 2.2519 | 2.8554 | 2.542
2.8444 | 2.0907 | 2.8111 | 2.1063 | 3.0149 | 1.9067 | 3.1933 | 2.4294 | 2.9374 | 2.2685 | 2.9024 | 2.587
2.9083 | 2.1379 | 2.8204 | 2.1133 | 3.033 | 1.9176 | 3.2123 | 2.4434 | 2.9708 | 2.2944 | 2.9493 | 2.6317
2.972 | 2.1844 | 2.8545 | 2.1393 | 3.0742 | 1.9425 | 3.2313 | 2.4574 | 2.9786 | 2.3004 | 2.9786 | 2.6597
2.9786 | 2.1892 | 2.8885 | 2.165 | 3.1154 | 1.9672 | 3.2502 | 2.4713 | 2.9864 | 2.3064 | 3.0078 | 2.6875
2.9852 | 2.194 | 2.9224 | 2.1905 | 3.1564 | 1.9915 | 3.3671 | 2.5562 | 2.9941 | 2.3124 | 3.037 | 2.7153
2.9918 | 2.1987 | 2.9563 | 2.2159 | 3.1933 | 2.0133 | 3.4049 | 2.5834 | 3.0019 | 2.3184 | 3.0662 | 2.7429
2.9984 | 2.2035 | 2.9786 | 2.2325 | 3.2302 | 2.0349 | 3.4427 | 2.6103 | 3.0669 | 2.3681 | 3.0952 | 2.7705
3.064 | 2.2508 | 3.0009 | 2.2491 | 3.267 | 2.0562 | 3.4803 | 2.6369 | 3.1316 | 2.4172 | 3.1247 | 2.7984
3.0836 | 2.2648 | 3.0231 | 2.2655 | 3.3036 | 2.0774 | 3.5179 | 2.6633 | 3.1933 | 2.4637 | 3.1542 | 2.8262
3.1032 | 2.2788 | 3.0454 | 2.2819 | 3.4049 | 2.1349 | 3.6132 | 2.7294 | 3.2548 | 2.5095 | 3.1637 | 2.8353
3.1228 | 2.2927 | 3.1421 | 2.3525 | 3.4352 | 2.1518 | 3.7077 | 2.7939 | 3.3161 | 2.5546 | 3.1733 | 2.8443
3.1424 | 2.3066 | 3.1933 | 2.3895 | 3.4653 | 2.1686 | 3.8014 | 2.8566 | 3.377 | 2.5991 | 3.1829 | 2.8533
3.1825 | 2.3349 | 3.2445 | 2.426 | 3.4954 | 2.1852 | 3.8178 | 2.8674 | 3.4049 | 2.6193 | 3.1933 | 2.8632
3.1933 | 2.3425 | 3.2954 | 2.4621 | 3.5254 | 2.2016 | 3.8342 | 2.8782 | 3.4328 | 2.6394 | 3.2038 | 2.8731
3.2042 | 2.35 | 3.3461 | 2.4977 | 3.5691 | 2.2253 | 3.8505 | 2.8889 | 3.4605 | 2.6593 | 3.2143 | 2.883
3.215 | 2.3576 | 3.4049 | 2.5385 | 3.6132 | 2.2488 | 3.8668 | 2.8996 | 3.4882 | 2.6791 | 3.2423 | 2.9095
3.2258 | 2.3651 | 3.4635 | 2.5788 | 3.657 | 2.272 | 4.0187 | 2.9972 | 3.5159 | 2.6988 | 3.2703 | 2.9359
3.3046 | 2.4195 | 3.5218 | 2.6184 | 3.7007 | 2.2948 | 4.0638 | 3.0255 | 3.6132 | 2.7673 | 3.2982 | 2.9624
3.383 | 2.4728 | 3.5798 | 2.6574 | 3.7443 | 2.3171 | 4.1087 | 3.0533 | 3.7097 | 2.8341 | 3.3261 | 2.9887
3.4049 | 2.4875 | 3.6132 | 2.6796 | 3.8178 | 2.3542 | 4.1535 | 3.0807 | 3.8054 | 2.8991 | 3.3769 | 3.0369
3.4268 | 2.5021 | 3.6464 | 2.7016 | 3.8908 | 2.3901 | 4.1979 | 3.1077 | 3.8178 | 2.9075 | 3.4 | 3.0587
3.4487 | 2.5167 | 3.6796 | 2.7234 | 3.9634 | 2.4248 | 4.2156 | 3.1183 | 3.8302 | 2.9158 | 3.4049 | 3.0634
3.4705 | 2.5311 | 3.7127 | 2.7449 | 4.0187 | 2.4506 | 4.2333 | 3.1289 | 3.8427 | 2.9241 | 3.4099 | 3.0681
3.554 | 2.5858 | 3.8178 | 2.8125 | 4.0737 | 2.4758 | 4.2509 | 3.1393 | 3.8551 | 2.9324 | 3.4148 | 3.0727
3.6132 | 2.6239 | 3.922 | 2.8778 | 4.1285 | 2.5003 | 4.2685 | 3.1497 | 3.9784 | 3.0136 | 3.4197 | 3.0774
3.672 | 2.6612 | 4.0187 | 2.9369 | 4.1829 | 2.5241 | 4.4084 | 3.2304 | 4.0187 | 3.0396 | 3.4246 | 3.0821
3.7306 | 2.6979 | 4.1145 | 2.9939 | 4.2156 | 2.5381 | 4.4499 | 3.2536 | 4.0589 | 3.0653 | 3.4475 | 3.1037
3.7889 | 2.7338 | 4.2156 | 3.0524 | 4.2482 | 2.5518 | 4.4912 | 3.2764 | 4.0988 | 3.0907 | 3.4703 | 3.1253
3.8178 | 2.7515 | 4.3156 | 3.1083 | 4.2807 | 2.5653 | 4.5324 | 3.2987 | 4.1387 | 3.1157 | 3.4931 | 3.1468
3.8467 | 2.7689 | 4.4084 | 3.1584 | 4.3131 | 2.5786 | 4.5733 | 3.3206 | 4.2156 | 3.1634 | 3.5158 | 3.1682
3.8754 | 2.7862 | 4.436 | 3.173 | 4.4084 | 2.6162 | 4.5968 | 3.333 | 4.2919 | 3.2096 | 3.5613 | 3.211
3.9042 | 2.8033 | 4.4636 | 3.1874 | 4.5026 | 2.6515 | 4.6203 | 3.3452 | 4.3676 | 3.2545 | 3.5749 | 3.2238
4.0187 | 2.8702 | 4.4858 | 3.1989 | 4.5968 | 2.6848 | 4.6437 | 3.3573 | 4.4084 | 3.2782 | 3.5885 | 3.2365
4.132 | 2.934 | 4.5079 | 3.2103 | 4.6899 | 2.7155 | 4.667 | 3.3693 | 4.449 | 3.3016 | 3.6021 | 3.2492
4.2156 | 2.9797 | 4.5261 | 3.2195 | 4.7807 | 2.7433 | 4.7807 | 3.4256 | 4.4894 | 3.3245 | 3.6132 | 3.2596
4.2985 | 3.0236 | 4.5442 | 3.2287 | 4.8703 | 2.7686 | 4.8144 | 3.4417 | 4.5296 | 3.347 | 3.6242 | 3.2699
4.3807 | 3.0657 | 4.5622 | 3.2377 | 4.9598 | 2.7914 | 4.848 | 3.4575 | 4.5968 | 3.3838 | 3.6352 | 3.2802
4.4084 | 3.0796 | 4.5803 | 3.2468 | 5.0481 | 2.8116 | 4.8532 | 3.4599 | 4.6168 | 3.3947 | 3.6463 | 3.2904
4.436 | 3.0933 | 4.5968 | 3.255 | 5.1341 | 2.8287 | 4.8584 | 3.4623 | 4.6368 | 3.4054 | 3.6573 | 3.3007
4.4635 | 3.1067 | 4.6133 | 3.2631 | 5.2188 | 2.8431 | 4.8636 | 3.4647 | 4.6505 | 3.4127 | 3.6785 | 3.3203
4.491 | 3.12 | 4.6298 | 3.2712 | 5.3033 | 2.8547 | 4.8688 | 3.4671 | 4.6642 | 3.4199 | 3.6997 | 3.3399
4.5968 | 3.1695 | 4.6462 | 3.2793 | 5.3033 | 2.8547 | 4.8839 | 3.474 | 4.6779 | 3.4271 | 3.7209 | 3.3594
4.7012 | 3.2156 | 4.7051 | 3.3076 | 5.3706 | 2.8614 | 4.8988 | 3.4809 | 4.7012 | 3.4394 | 3.742 | 3.3788
4.7807 | 3.2489 | 4.7634 | 3.3351 | 5.4371 | 2.8662 | 4.9138 | 3.4876 | 4.7246 | 3.4515 | 3.7952 | 3.4272
4.8593 | 3.2801 | 4.7807 | 3.3431 | 5.4673 | 2.868 | 4.9287 | 3.4943 | 4.7478 | 3.4636 | 3.8178 | 3.4477
4.937 | 3.3092 | 4.7979 | 3.351 | 5.4972 | 2.8693 | 4.9598 | 3.5082 | 4.7709 | 3.4755 | 3.8404 | 3.468
4.9598 | 3.3175 | 4.8151 | 3.3589 | 5.527 | 2.8702 | 4.9908 | 3.5217 | 4.7807 | 3.4804 | 3.8629 | 3.4882
4.9826 | 3.3255 | 4.8317 | 3.3664 | 5.6073 | 2.8708 | 5.0217 | 3.535 | 4.7904 | 3.4854 | 3.8853 | 3.5083
5.0003 | 3.3317 | 4.8483 | 3.3738 | 5.6142 | 2.8708 | 5.0523 | 3.548 | 4.8001 | 3.4903 | 3.9443 | 3.5606
5.0179 | 3.3377 | 4.8648 | 3.3811 | 5.6212 | 2.8707 | 5.0829 | 3.5607 | 4.8098 | 3.4952 | 3.962 | 3.5761
5.0354 | 3.3436 | 4.8931 | 3.3933 | 5.6258 | 2.8706 | 5.1341 | 3.5815 | 4.8195 | 3.5001 | 3.9796 | 3.5916
5.0681 | 3.3544 | 4.9212 | 3.4053 | 5.6305 | 2.8705 | 5.1849 | 3.6015 | 4.8874 | 3.5339 | 3.9971 | 3.607
5.1007 | 3.3648 | 4.9493 | 3.417 | 5.6351 | 2.8704 | 5.2 | 3.6073 | 4.9092 | 3.5446 | 4.0147 | 3.6223
5.1341 | 3.3752 | 4.9598 | 3.4214 | 5.6397 | 2.8703 | 5.2151 | 3.613 | 4.931 | 3.5551 | 4.0187 | 3.6258
5.1673 | 3.3853 | 4.9704 | 3.4258 | 5.6639 | 2.8695 | 5.2283 | 3.618 | 4.9526 | 3.5655 | 4.0227 | 3.6293
5.2004 | 3.395 | 4.9809 | 3.4301 | 5.6879 | 2.8685 | 5.2414 | 3.6228 | 4.9598 | 3.569 | 4.0268 | 3.6328
5.259 | 3.4115 | 4.9915 | 3.4343 | 5.7118 | 2.8672 | 5.2545 | 3.6276 | 4.967 | 3.5724 | 4.0308 | 3.6363
5.3033 | 3.4233 | 5.0735 | 3.4663 | 5.7355 | 2.8656 | 5.279 | 3.6364 | 4.9742 | 3.5758 | 4.0709 | 3.671
5.3033 | 3.4233 | 5.0918 | 3.4731 | 5.7714 | 2.8626 | 5.3033 | 3.6449 | 4.9814 | 3.5792 | 4.1109 | 3.7052
5.3135 | 3.4259 | 5.1099 | 3.4797 | 5.7788 | 2.862 | 5.3033 | 3.6449 | 5.0015 | 3.5886 | 4.1507 | 3.7391
5.3236 | 3.4285 | 5.1281 | 3.4863 | 5.7863 | 2.8612 | 5.3274 | 3.6531 | 5.0216 | 3.5979 | 4.1903 | 3.7726
5.3338 | 3.431 | 5.1341 | 3.4884 | 5.7937 | 2.8605 | 5.3515 | 3.661 | 5.0416 | 3.607 | 4.2156 | 3.7939
5.3524 | 3.4356 | 5.1401 | 3.4905 | 5.801 | 2.8597 | 5.3754 | 3.6687 | 5.0615 | 3.616 | 4.2409 | 3.815
5.3709 | 3.4399 | 5.1461 | 3.4926 | 5.8568 | 2.8528 | 5.394 | 3.6745 | 5.0986 | 3.6325 | 4.266 | 3.8359
5.3894 | 3.4441 | 5.1522 | 3.4947 | 5.9117 | 2.8441 | 5.4125 | 3.6802 | 5.1341 | 3.6478 | 4.2911 | 3.8567
5.4288 | 3.4524 | 5.1742 | 3.5022 | 5.9262 | 2.8416 | 5.4309 | 3.6857 | 5.1694 | 3.6626 | 4.3018 | 3.8655
5.4673 | 3.4599 | 5.1962 | 3.5095 | 5.9406 | 2.8389 | 5.4492 | 3.691 | 5.2045 | 3.6769 | 4.3083 | 3.8709
5.5054 | 3.4666 | 5.2181 | 3.5166 | 5.9549 | 2.836 | 5.4673 | 3.6961 | 5.2394 | 3.6908 | 4.3105 | 3.8727
5.5432 | 3.4725 | 5.2399 | 3.5235 | 5.9692 | 2.8331 | 5.4852 | 3.7011 | 5.274 | 3.704 | 4.3128 | 3.8746
5.6044 | 3.4808 | 5.2872 | 3.5376 | 5.999 | 2.8264 | 5.5031 | 3.7058 | 5.3033 | 3.7149 | 4.315 | 3.8764
5.6258 | 3.4833 | 5.3033 | 3.5422 | 6.0286 | 2.8192 | 5.5209 | 3.7104 | 5.3033 | 3.7149 | 4.3172 | 3.8782
5.6472 | 3.4856 | 5.3033 | 3.5422 | 6.0386 | 2.8166 | 5.5454 | 3.7165 | 5.311 | 3.7177 | 4.3221 | 3.8822
5.6684 | 3.4876 | 5.3194 | 3.5466 | 6.0485 | 2.814 | 5.5697 | 3.7223 | 5.3187 | 3.7205 | 4.327 | 3.8862
5.6895 | 3.4893 | 5.3354 | 3.5509 | 6.0585 | 2.8113 | 5.5879 | 3.7263 | 5.3264 | 3.7232 | 4.332 | 3.8902
5.7126 | 3.4909 | 5.3514 | 3.5551 | 6.0676 | 2.8087 | 5.6059 | 3.7301 | 5.3493 | 3.7312 | 4.3449 | 3.9006
5.7356 | 3.4921 | 5.4437 | 3.5771 | 6.0768 | 2.806 | 5.6239 | 3.7337 | 5.3722 | 3.7389 | 4.3578 | 3.9109
5.7585 | 3.493 | 5.4673 | 3.5821 | 6.0859 | 2.8033 | 5.6258 | 3.7341 | 5.3949 | 3.7464 | 4.3707 | 3.921
5.7788 | 3.4935 | 5.4907 | 3.5869 | 6.0949 | 2.8006 | 5.6278 | 3.7345 | 5.4373 | 3.7595 | 4.3836 | 3.931
5.7991 | 3.4937 | 5.5141 | 3.5913 | 6.1276 | 2.7898 | 5.6297 | 3.7349 | 5.4673 | 3.7684 | 4.4084 | 3.9499
5.8193 | 3.4937 | 5.5374 | 3.5955 | 6.1598 | 2.7782 | 5.6492 | 3.7386 | 5.497 | 3.7768 | 4.4331 | 3.9682
5.8393 | 3.4934 | 5.6258 | 3.6091 | 6.1917 | 2.7658 | 5.6686 | 3.742 | 5.5266 | 3.7848 | 4.4577 | 3.9859
5.9085 | 3.4902 | 5.7126 | 3.6187 | 6.2031 | 2.7612 | 5.6879 | 3.7452 | 5.5925 | 3.8014 | 4.4822 | 4.0032
5.9262 | 3.4888 | 5.7788 | 3.6233 | 6.2144 | 2.7565 | 5.7398 | 3.753 | 5.6258 | 3.8091 | 4.5067 | 4.0199
5.9438 | 3.4872 | 5.8441 | 3.6255 | 6.2257 | 2.7517 | 5.7788 | 3.7578 | 5.6589 | 3.8162 | 4.5374 | 4.0403
5.9613 | 3.4854 | 5.9082 | 3.6253 | 6.237 | 2.7469 | 5.8175 | 3.7617 | 5.6917 | 3.8227 | 4.5681 | 4.06
5.9787 | 3.4834 | 5.9262 | 3.6248 | 6.3026 | 2.7158 | 5.8558 | 3.7647 | 5.7243 | 3.8287 | 4.5968 | 4.0779
6.0676 | 3.4695 | 5.9441 | 3.6241 | 6.3325 | 2.7001 | 5.8937 | 3.7667 | 5.7788 | 3.8375 | 4.6254 | 4.0952
6.0938 | 3.4643 | 5.9619 | 3.6232 | 6.362 | 2.6836 | 5.9262 | 3.7678 | 5.8326 | 3.8447 | 4.654 | 4.1119
6.1198 | 3.4585 | 5.9797 | 3.622 | 6.3912 | 2.6662 | 5.9584 | 3.7681 | 5.8857 | 3.8504 | 4.6824 | 4.1281
6.1456 | 3.4522 | 6.0063 | 3.62 | 6.4201 | 2.6481 | 5.9903 | 3.7678 | 5.9262 | 3.8536 | 4.7284 | 4.1536
6.1711 | 3.4454 | 6.0327 | 3.6174 | 6.4556 | 2.6243 | 6.0219 | 3.7669 | 5.9662 | 3.856 | 4.7742 | 4.178
6.2031 | 3.4361 | 6.0589 | 3.6144 | 6.4686 | 2.6151 | 6.0532 | 3.7652 | 6.0057 | 3.8574 | 4.7807 | 4.1814
6.2347 | 3.426 | 6.0676 | 3.6133 | 6.4816 | 2.6058 | 6.0676 | 3.7642 | 6.0448 | 3.8578 | 4.7872 | 4.1848
6.266 | 3.4151 | 6.0763 | 3.6121 | 6.4945 | 2.5963 | 6.082 | 3.7631 | 6.0676 | 3.8576 | 4.7937 | 4.1882
6.2969 | 3.4033 | 6.0849 | 3.6109 | 6.5073 | 2.5866 | 6.0963 | 3.7618 | 6.0903 | 3.8571 | 4.8002 | 4.1915
6.3325 | 3.3887 | 6.0936 | 3.6097 | 6.5405 | 2.5599 | 6.1105 | 3.7604 | 6.1128 | 3.8563 | 4.8067 | 4.1948
6.3675 | 3.3729 | 6.1193 | 3.6055 | 6.5723 | 2.5328 | 6.1247 | 3.7588 | 6.1351 | 3.8551 | 4.846 | 4.2148
6.4021 | 3.3559 | 6.1243 | 3.6047 | 6.6036 | 2.5046 | 6.2031 | 3.7474 | 6.1788 | 3.8514 | 4.8851 | 4.2343
6.4124 | 3.3506 | 6.126 | 3.6044 | 6.6344 | 2.4752 | 6.2794 | 3.7314 | 6.2031 | 3.8489 | 4.9239 | 4.2533
6.4226 | 3.3452 | 6.1277 | 3.6041 | 6.6825 | 2.4263 | 6.3325 | 3.7172 | 6.2272 | 3.846 | 4.9598 | 4.2706
6.4328 | 3.3397 | 6.1294 | 3.6038 | 6.7294 | 2.3746 | 6.3844 | 3.7007 | 6.2511 | 3.8426 | 4.9956 | 4.2876
6.443 | 3.3341 | 6.131 | 3.6035 | 6.7749 | 2.32 | 6.4353 | 3.6817 | 6.3325 | 3.8281 | 5.0311 | 4.3043
6.4556 | 3.327 | 6.1357 | 3.6026 | 6.7862 | 2.3057 | 6.4556 | 3.6734 | 6.4113 | 3.8086 | 5.0664 | 4.3207
6.4681 | 3.3197 | 6.1403 | 3.6017 | 6.7975 | 2.2911 | 6.4756 | 3.6647 | 6.4556 | 3.795 | 5.1197 | 4.3452
6.4806 | 3.3122 | 6.145 | 3.6008 | 6.8086 | 2.2764 | 6.4955 | 3.6556 | 6.4687 | 3.7906 | 5.1341 | 4.3517
6.493 | 3.3046 | 6.156 | 3.5985 | 6.8197 | 2.2615 | 6.5152 | 3.646 | 6.4784 | 3.7872 | 5.1484 | 4.3582
6.5171 | 3.2892 | 6.1669 | 3.596 | 6.8391 | 2.2347 | 6.5723 | 3.6156 | 6.4797 | 3.7868 | 5.1628 | 4.3646
6.5409 | 3.2731 | 6.1778 | 3.5934 | 6.8581 | 2.2073 | 6.6278 | 3.5817 | 6.4809 | 3.7863 | 5.177 | 4.371
6.5645 | 3.2564 | 6.1887 | 3.5906 | 6.8769 | 2.1792 | 6.6825 | 3.5435 | 6.4821 | 3.7859 | 5.2485 | 4.4024
6.5723 | 3.2507 | 6.2031 | 3.5866 | 6.8832 | 2.1698 | 6.6987 | 3.5314 | 6.4833 | 3.7855 | 5.3033 | 4.4258
6.5801 | 3.2449 | 6.2174 | 3.5823 | 6.8893 | 2.1602 | 6.7146 | 3.5189 | 6.4868 | 3.7842 | 5.3033 | 4.4258
6.5878 | 3.2391 | 6.2317 | 3.5777 | 6.8955 | 2.1506 | 6.7304 | 3.506 | 6.4903 | 3.7829 | 5.3575 | 4.4481
6.59 | 3.2374 | 6.2458 | 3.5728 | 6.9016 | 2.1409 | 6.7461 | 3.4928 | 6.4937 | 3.7816 | 5.4112 | 4.4695
6.5921 | 3.2358 | 6.2599 | 3.5676 | 6.9198 | 2.1114 | 6.7582 | 3.4822 | 6.5034 | 3.7778 | 5.4673 | 4.4912
6.5943 | 3.2341 | 6.2911 | 3.555 | 6.9377 | 2.0814 | 6.7703 | 3.4715 | 6.513 | 3.7739 | 5.5227 | 4.5118
6.5964 | 3.2325 | 6.3218 | 3.5411 | 6.9554 | 2.0507 | 6.7822 | 3.4605 | 6.5226 | 3.7698 | 5.5775 | 4.5314
6.6011 | 3.2287 | 6.3325 | 3.5359 | 6.9733 | 2.0183 | 6.7862 | 3.4568 | 6.5322 | 3.7656 | 5.6258 | 4.5481
6.6058 | 3.225 | 6.3431 | 3.5306 | 6.991 | 1.9852 | 6.7902 | 3.4531 | 6.5533 | 3.7556 | 5.6737 | 4.564
6.6105 | 3.2212 | 6.3536 | 3.5251 | 7.0084 | 1.9515 | 6.7941 | 3.4493 | 6.5723 | 3.7458 | 5.6879 | 4.5686
6.6199 | 3.2135 | 6.3641 | 3.5194 | 7.0255 | 1.9171 | 6.798 | 3.4455 | 6.5911 | 3.7354 | 5.7021 | 4.5731
6.6292 | 3.2056 | 6.3905 | 3.5046 | 7.0566 | 1.8511 | 6.8098 | 3.4341 | 6.6098 | 3.7244 | 5.7163 | 4.5775
6.6384 | 3.1975 | 6.4165 | 3.4889 | 7.0657 | 1.8308 | 6.8214 | 3.4224 | 6.6283 | 3.7127 | 5.7304 | 4.5818
6.6477 | 3.1893 | 6.4422 | 3.4723 | 7.0748 | 1.8104 | 6.833 | 3.4105 | 6.6466 | 3.7004 | 5.7444 | 4.586
6.6663 | 3.172 | 6.4556 | 3.4634 | 7.0838 | 1.7897 | 6.8444 | 3.3984 | 6.6751 | 3.6798 | 5.7584 | 4.5901
6.6825 | 3.1562 | 6.4688 | 3.4542 | 7.0926 | 1.7688 | 6.8562 | 3.3857 | 6.6825 | 3.6742 | 5.7788 | 4.5959
6.6987 | 3.1398 | 6.482 | 3.4448 | 7.1049 | 1.7391 | 6.8678 | 3.3727 | 6.6899 | 3.6685 | 5.7992 | 4.6014
6.7146 | 3.1228 | 6.4951 | 3.4353 | 7.117 | 1.7089 | 6.8793 | 3.3595 | 6.6973 | 3.6627 | 5.8194 | 4.6068
6.7304 | 3.1053 | 6.5309 | 3.4079 | 7.129 | 1.6784 | 6.8832 | 3.3551 | 6.7046 | 3.6568 | 5.861 | 4.6173
6.7461 | 3.0872 | 6.5661 | 3.3792 | 7.1329 | 1.6681 | 6.887 | 3.3506 | 6.7119 | 3.6508 | 5.9021 | 4.6269
6.7747 | 3.0524 | 6.5723 | 3.3739 | 7.1368 | 1.6578 | 6.8908 | 3.3461 | 6.7384 | 3.6281 | 5.9262 | 4.6321
6.7862 | 3.0378 | 6.5785 | 3.3687 | 7.1407 | 1.6474 | 6.8946 | 3.3416 | 6.7645 | 3.6044 | 5.95 | 4.637
6.7976 | 3.0229 | 6.5846 | 3.3633 | 7.1446 | 1.637 | 6.9058 | 3.3279 | 6.7862 | 3.5835 | 5.9738 | 4.6416
6.8089 | 3.0078 | 6.5907 | 3.358 | 7.1561 | 1.6055 | 6.917 | 3.314 | 6.8076 | 3.5619 | 5.9973 | 4.6459
6.8201 | 2.9924 | 6.6238 | 3.3281 | 7.1674 | 1.5735 | 6.9281 | 3.2998 | 6.8288 | 3.5397 | 6.0676 | 4.6569
6.8312 | 2.9768 | 6.6564 | 3.297 | 7.1786 | 1.5411 | 6.9391 | 3.2854 | 6.8496 | 3.5169 | 6.1364 | 4.6651
6.8639 | 2.9286 | 6.6825 | 3.2707 | 7.1895 | 1.5083 | 6.9417 | 3.282 | 6.8832 | 3.478 | 6.2031 | 4.6706
6.8832 | 2.8987 | 6.7083 | 3.2436 | 7.2022 | 1.4691 | 6.9442 | 3.2785 | 6.9159 | 3.4375 | 6.2228 | 4.6717
6.9022 | 2.8681 | 6.7338 | 3.2158 | 7.2146 | 1.4293 | 6.9468 | 3.2751 | 6.9478 | 3.3955 | 6.2424 | 4.6726
6.9209 | 2.8368 | 6.7588 | 3.1872 | 7.2268 | 1.3889 | 6.9494 | 3.2716 | 6.9733 | 3.3598 | 6.2618 | 4.6732
6.9393 | 2.8048 | 6.7862 | 3.1543 | 7.2387 | 1.3479 | 6.9547 | 3.2642 | 6.9983 | 3.3231 | 6.2811 | 4.6737
6.9574 | 2.7723 | 6.8131 | 3.1204 | 7.2503 | 1.3063 | 6.9601 | 3.2567 | 7.0227 | 3.2853 | 6.3081 | 4.6737
6.9733 | 2.7427 | 6.8396 | 3.0855 | 7.2543 | 1.2917 | 6.9654 | 3.2492 | 7.0465 | 3.2464 | 6.3325 | 4.6734
6.989 | 2.7126 | 6.8656 | 3.0496 | 7.2543 | 1.2917 | 6.9707 | 3.2415 | 7.0566 | 3.2293 | 6.3566 | 4.6726
7.0045 | 2.6821 | 6.8832 | 3.0242 | 7.2585 | 1.2759 | 6.9733 | 3.2377 | 7.0666 | 3.212 | 6.3804 | 4.6716
7.0197 | 2.6511 | 6.9005 | 2.9982 | 7.2627 | 1.2601 | 6.9759 | 3.2339 | 7.0765 | 3.1944 | 6.4556 | 4.6656
7.0566 | 2.5716 | 6.9177 | 2.9718 | 7.2644 | 1.2538 | 6.9785 | 3.23 | 7.0862 | 3.1767 | 6.4776 | 4.6631
7.0674 | 2.5472 | 6.9346 | 2.9449 | 7.266 | 1.2475 | 6.9811 | 3.2262 | 7.0959 | 3.1588 | 6.4945 | 4.6609
7.0781 | 2.5225 | 6.9463 | 2.9255 | 7.2677 | 1.2411 | 6.9837 | 3.2223 | 7.1329 | 3.0858 | 6.4966 | 4.6606
7.0886 | 2.4975 | 6.958 | 2.906 | 7.2807 | 1.1895 | 6.9952 | 3.2045 | 7.1437 | 3.0632 | 6.4988 | 4.6603
7.099 | 2.4722 | 6.9695 | 2.8861 | 7.2845 | 1.174 | 7.0067 | 3.1864 | 7.1543 | 3.0404 | 6.5009 | 4.66
7.1093 | 2.4465 | 6.9733 | 2.8794 | 7.2883 | 1.1583 | 7.0179 | 3.1678 | 7.1648 | 3.0172 | 6.503 | 4.6597
7.1195 | 2.4206 | 6.9771 | 2.8727 | 7.2887 | 1.1567 | 7.0291 | 3.1488 | 7.1751 | 2.9937 | 6.5136 | 4.6581
7.1296 | 2.3943 | 6.9809 | 2.866 | 7.2887 | 1.1567 | 7.0499 | 3.1117 | 7.1833 | 2.9745 | 6.5241 | 4.6562
7.1329 | 2.3855 | 6.9847 | 2.8592 | 7.2918 | 1.1439 | 7.0566 | 3.0993 | 7.1915 | 2.955 | 6.5345 | 4.6542
7.1362 | 2.3766 | 6.9959 | 2.8388 | 7.2948 | 1.1312 | 7.0632 | 3.0868 | 7.1995 | 2.9353 | 6.5588 | 4.649
7.1395 | 2.3677 | 7.0071 | 2.818 | 7.2978 | 1.1184 | 7.0698 | 3.0741 | 7.2022 | 2.9287 | 6.5723 | 4.6457
7.1428 | 2.3588 | 7.0181 | 2.797 | 7.3008 | 1.1055 | 7.0764 | 3.0612 | 7.2048 | 2.922 | 6.5857 | 4.642
7.1526 | 2.3318 | 7.029 | 2.7758 | 7.3125 | 1.0534 | 7.1051 | 3.0019 | 7.2075 | 2.9154 | 6.599 | 4.6381
7.1622 | 2.3046 | 7.0566 | 2.7195 | 7.3194 | 1.0215 | 7.1329 | 2.9398 | 7.2101 | 2.9087 | 6.6123 | 4.6338
7.1717 | 2.277 | 7.0834 | 2.6614 | 7.3195 | 1.0208 | 7.1598 | 2.8752 | 7.2357 | 2.8407 | 6.6231 | 4.6301
7.1811 | 2.2491 | 7.1094 | 2.6015 | 7.3195 | 1.0208 | 7.1856 | 2.8082 | 7.2432 | 2.8198 | 6.6339 | 4.6261
7.1875 | 2.2296 | 7.1329 | 2.544 | 7.3216 | 1.0112 | 7.2022 | 2.7625 | 7.2505 | 2.7988 | 6.6365 | 4.6252
7.1938 | 2.2099 | 7.1557 | 2.4849 | 7.3236 | 1.0016 | 7.2184 | 2.7158 | 7.2578 | 2.7775 | 6.6374 | 4.6248
7.2001 | 2.1901 | 7.1778 | 2.4242 | 7.3256 | 0.99191 | 7.2341 | 2.6682 | 7.2644 | 2.7576 | 6.6377 | 4.6247
7.2022 | 2.1835 | 7.1992 | 2.3619 | 7.3316 | 0.96272 | 7.2494 | 2.6196 | 7.2709 | 2.7375 | 6.638 | 4.6246
7.2043 | 2.1768 | 7.2022 | 2.3527 | 7.3375 | 0.93329 | 7.2644 | 2.5696 | 7.2773 | 2.7173 | 6.6383 | 4.6245
7.2063 | 2.1701 | 7.2052 | 2.3435 | 7.3433 | 0.90362 | 7.2789 | 2.5187 | 7.2837 | 2.6969 | 6.6386 | 4.6243
7.2084 | 2.1634 | 7.2082 | 2.3343 | 7.3507 | 0.86492 | 7.293 | 2.4668 | 7.3194 | 2.5725 | 6.6389 | 4.6242
7.2146 | 2.1433 | 7.2112 | 2.325 | 7.3579 | 0.82584 | 7.3066 | 2.4139 | 7.3519 | 2.4418 | 6.6397 | 4.6239
7.2206 | 2.1229 | 7.2142 | 2.3157 | 7.3649 | 0.78638 | 7.3194 | 2.3618 | 7.3672 | 2.3732 | 6.6406 | 4.6235
7.2266 | 2.1024 | 7.2432 | 2.2206 | 7.3672 | 0.77313 | 7.3317 | 2.3089 | 7.3816 | 2.3029 | 6.6415 | 4.6232
7.2326 | 2.0818 | 7.2644 | 2.1455 | 7.3694 | 0.75984 | 7.3436 | 2.255 | 7.3952 | 2.2311 | 6.6423 | 4.6228
7.2423 | 2.0472 | 7.2846 | 2.0684 | 7.3717 | 0.7465 | 7.3551 | 2.2001 | 7.4077 | 2.1597 | 6.6452 | 4.6216
7.2519 | 2.0122 | 7.2905 | 2.0449 | 7.3739 | 0.73312 | 7.3672 | 2.1388 | 7.4193 | 2.0868 | 6.6481 | 4.6204
7.2613 | 1.9767 | 7.2964 | 2.0212 | 7.3805 | 0.6927 | 7.3787 | 2.0764 | 7.4302 | 2.0123 | 6.6509 | 4.6191
7.2644 | 1.9648 | 7.3021 | 1.9973 | 7.3869 | 0.65187 | 7.3898 | 2.0128 | 7.4409 | 1.9319 | 6.6538 | 4.6177
7.2674 | 1.9528 | 7.3078 | 1.9732 | 7.3932 | 0.61062 | 7.4003 | 1.9481 | 7.4497 | 1.8579 | 6.6601 | 4.6146
7.2705 | 1.9408 | 7.3133 | 1.949 | 7.3992 | 0.56896 | 7.4077 | 1.9001 | 7.4497 | 1.8579 | 6.6664 | 4.6112
7.2735 | 1.9288 | 7.3194 | 1.9221 | 7.4077 | 0.50821 | 7.4147 | 1.8515 | 7.4525 | 1.8329 | 6.6727 | 4.6076
7.2825 | 1.8923 | 7.3253 | 1.8949 | 7.4157 | 0.44659 | 7.4215 | 1.8022 | 7.4552 | 1.8078 | 6.679 | 4.6038
7.2913 | 1.8554 | 7.3312 | 1.8675 | 7.4234 | 0.3841 | 7.428 | 1.7524 | 7.4578 | 1.7825 | 6.6825 | 4.6016
7.2999 | 1.8181 | 7.3369 | 1.84 | 7.4307 | 0.32073 | 7.4343 | 1.7019 | 7.4652 | 1.7068 | 6.6861 | 4.5993
7.3083 | 1.7804 | 7.3426 | 1.8121 | 7.4339 | 0.2925 | 7.4409 | 1.6452 | 7.4652 | 1.7068 | 6.6896 | 4.597
7.3194 | 1.729 | 7.3502 | 1.7736 | 7.4369 | 0.26409 | 7.4419 | 1.6363 | 7.4667 | 1.6895 | 6.6932 | 4.5946
7.3301 | 1.6768 | 7.3559 | 1.7435 | 7.4399 | 0.23551 | 7.4419 | 1.6363 | 7.4682 | 1.6722 | 6.6967 | 4.5921
7.3405 | 1.6238 | 7.3559 | 1.7435 | 7.4409 | 0.22595 | 7.4437 | 1.6191 | 7.4697 | 1.6548 | 6.7064 | 4.585
7.3506 | 1.57 | 7.3581 | 1.7317 | 7.4418 | 0.21637 | 7.4456 | 1.6018 | 7.4739 | 1.6023 | 6.7161 | 4.5775
7.3672 | 1.4755 | 7.3603 | 1.7199 | 7.4428 | 0.20677 | 7.4474 | 1.5844 | 7.4776 | 1.5525 | 6.7258 | 4.5696
7.3692 | 1.4636 | 7.3625 | 1.7081 | 7.4437 | 0.19715 | 7.4559 | 1.4986 | 7.4776 | 1.5525 | 6.7354 | 4.5613
7.3692 | 1.4636 | 7.3672 | 1.6821 | 7.4465 | 0.16817 | 7.4559 | 1.4986 | 7.4788 | 1.5364 | 6.7449 | 4.5527
7.3731 | 1.4394 | 7.3718 | 1.6558 | 7.4493 | 0.13903 | 7.4559 | 1.4986 | 7.4798 | 1.5203 | 6.7622 | 4.5361
7.377 | 1.4152 | 7.3763 | 1.6294 | 7.4519 | 0.10971 | 7.4562 | 1.4954 | 7.4809 | 1.5041 | 6.7793 | 4.5185
7.3809 | 1.3907 | 7.3807 | 1.6028 | 7.4545 | 0.080219 | 7.4565 | 1.4922 | 7.4819 | 1.4879 | 6.7862 | 4.5111
7.3847 | 1.3662 | 7.3892 | 1.5504 | 7.4584 | 0.034478 | 7.4568 | 1.489 | 7.4829 | 1.4714 | 6.793 | 4.5036
7.3992 | 1.2665 | 7.3931 | 1.5253 | 7.4621 | -0.01167 | 7.4577 | 1.4795 | 7.4839 | 1.4549 | 6.7999 | 4.496
7.4077 | 1.2039 | 7.3931 | 1.5253 | 7.4656 | -0.058224 | 7.4586 | 1.4699 | 7.4849 | 1.4383 | 6.8066 | 4.4883
7.4079 | 1.2018 | 7.3937 | 1.5215 | 7.4667 | -0.073833 | 7.4594 | 1.4602 | 7.4852 | 1.4328 | 6.8134 | 4.4804
7.4079 | 1.2018 | 7.3942 | 1.5176 | 7.4678 | -0.089487 | 7.4628 | 1.4215 | 7.4855 | 1.4273 | 6.8319 | 4.4582
7.4104 | 1.1829 | 7.3948 | 1.5137 | 7.4689 | -0.10519 | 7.466 | 1.3824 | 7.4858 | 1.4217 | 6.8502 | 4.4352
7.4128 | 1.1638 | 7.3966 | 1.502 | 7.47 | -0.12093 | 7.4667 | 1.3736 | 7.4861 | 1.4162 | 6.8683 | 4.4118
7.4152 | 1.1447 | 7.3983 | 1.4903 | 7.4731 | -0.16844 | 7.4674 | 1.3648 | 7.489 | 1.3604 | 6.8832 | 4.3919
7.4222 | 1.0868 | 7.4001 | 1.4786 | 7.4761 | -0.21635 | 7.4677 | 1.3608 | 7.4915 | 1.3039 | 6.8978 | 4.3718
7.4289 | 1.0282 | 7.4077 | 1.4253 | 7.4788 | -0.26468 | 7.4677 | 1.3608 | 7.4937 | 1.2468 | 6.9123 | 4.3514
7.4353 | 0.96887 | 7.415 | 1.3713 | 7.4814 | -0.31341 | 7.4684 | 1.3519 | 7.4955 | 1.189 | 6.9267 | 4.3309
7.4388 | 0.93527 | 7.422 | 1.3166 | 7.4826 | -0.33666 | 7.4691 | 1.3431 | 7.4963 | 1.1618 | 6.9409 | 4.3101
7.4388 | 0.93527 | 7.4242 | 1.2986 | 7.4837 | -0.36 | 7.4698 | 1.3342 | 7.497 | 1.1344 | 6.9691 | 4.2676
7.4405 | 0.91798 | 7.4242 | 1.2986 | 7.4848 | -0.38344 | 7.4717 | 1.3074 | 7.4976 | 1.1069 | 6.9733 | 4.2611
7.4409 | 0.91424 | 7.4262 | 1.282 | 7.4852 | -0.39127 | 7.4736 | 1.2805 | 7.4982 | 1.0793 | 6.9775 | 4.2546
7.4412 | 0.91051 | 7.4282 | 1.2653 | 7.4856 | -0.39911 | 7.4755 | 1.2534 | 7.4991 | 1.0191 | 6.9817 | 4.2481
7.4416 | 0.90677 | 7.4302 | 1.2485 | 7.4859 | -0.40697 | 7.4821 | 1.1439 | 7.4997 | 0.95829 | 6.9859 | 4.2416
7.4444 | 0.87805 | 7.4387 | 1.1717 | 7.4862 | -0.41483 | 7.4852 | 1.0858 | 7.5 | 0.89682 | 7.0182 | 4.1897
7.4471 | 0.84917 | 7.4409 | 1.1514 | 7.4873 | -0.43848 | 7.488 | 1.0272 | 7.5 | 0.87618 | 7.0494 | 4.1369
7.4497 | 0.82012 | 7.443 | 1.131 | 7.4882 | -0.46222 | 7.4905 | 0.96785 | 7.5 | 0.87618 | 7.0566 | 4.1244
7.4596 | 0.70231 | 7.445 | 1.1105 | 7.4892 | -0.48606 | 7.4927 | 0.90788 |  |  | 7.0637 | 4.1118
7.4618 | 0.6735 | 7.4471 | 1.09 | 7.4901 | -0.50999 | 7.4939 | 0.87031 |  |  | 7.0708 | 4.0992
7.4639 | 0.64454 | 7.4519 | 1.0393 | 7.4907 | -0.52918 | 7.495 | 0.83249 |  |  | 7.0778 | 4.0866
7.466 | 0.61541 | 7.4565 | 0.98814 | 7.4914 | -0.54842 | 7.496 | 0.79441 |  |  | 7.1063 | 4.0332
7.4667 | 0.60566 | 7.4608 | 0.93641 | 7.492 | -0.56773 | 7.4963 | 0.78166 |  |  | 7.1329 | 3.9803
7.4674 | 0.5959 | 7.4649 | 0.88412 | 7.4926 | -0.58709 | 7.4966 | 0.76888 |  |  | 7.1587 | 3.9262
7.4681 | 0.58611 | 7.4667 | 0.86025 | 7.4939 | -0.6286 | 7.4969 | 0.75607 |  |  | 7.1835 | 3.8707
7.4687 | 0.57631 | 7.4685 | 0.83627 | 7.495 | -0.67039 | 7.4972 | 0.74324 |  |  | 7.2022 | 3.8263
7.4707 | 0.5468 | 7.4702 | 0.81218 | 7.496 | -0.71244 | 7.4979 | 0.70457 |  |  | 7.2204 | 3.7811
7.4726 | 0.51712 | 7.4718 | 0.78797 | 7.4963 | -0.72652 | 7.4985 | 0.66564 |  |  | 7.238 | 3.7349
7.4744 | 0.48728 | 7.4734 | 0.76365 | 7.4966 | -0.74063 | 7.499 | 0.62646 |  |  | 7.255 | 3.6878
7.4761 | 0.45727 | 7.4773 | 0.70083 | 7.4969 | -0.75476 | 7.4994 | 0.58702 |  |  | 7.2644 | 3.6608
7.4852 | 0.27798 | 7.4809 | 0.63725 | 7.4972 | -0.76893 | 7.5 | 0.46054 |  |  | 7.2736 | 3.6336
7.4875 | 0.22306 | 7.4842 | 0.57292 | 7.4979 | -0.81162 | 7.5 | 0.46054 |  |  | 7.2825 | 3.606
7.4896 | 0.16762 | 7.4852 | 0.55131 | 7.4985 | -0.85458 |  |  |  |  | 7.2914 | 3.5782
7.4915 | 0.11164 | 7.4862 | 0.52961 | 7.499 | -0.89782 |  |  |  |  | 7.3 | 3.5501
7.4932 | 0.055122 | 7.4871 | 0.50783 | 7.4994 | -0.94132 |  |  |  |  | 7.3084 | 3.5218
7.4948 | -0.0019285 | 7.4881 | 0.48596 | 7.4997 | -0.98258 |  |  |  |  | 7.3167 | 3.4931
7.4963 | -0.069742 | 7.489 | 0.46401 | 7.4999 | -1.0241 |  |  |  |  | 7.3194 | 3.4835
7.4976 | -0.13831 | 7.4909 | 0.41212 | 7.5 | -1.0658 |  |  |  |  | 7.3221 | 3.4739
7.4986 | -0.20763 | 7.4927 | 0.35976 | 7.5 | -1.0798 |  |  |  |  | 7.3247 | 3.4642
7.4993 | -0.27771 | 7.4942 | 0.30692 | 7.5 | -1.0798 |  |  |  |  | 7.3274 | 3.4545
7.4998 | -0.34856 | 7.4956 | 0.25362 | [6 empty] | 7.3352 | 3.4252
7.5 | -0.4382 | 7.4963 | 0.22417 | [6 empty] | 7.3429 | 3.3956
7.5 | -0.4382 | 7.4969 | 0.19458 | [6 empty] | 7.3504 | 3.3657
|  | 7.4975 | 0.16484 | [6 empty] | 7.3576 | 3.3355
|  | 7.498 | 0.13496 | [6 empty] | 7.3672 | 3.2946
|  | 7.4984 | 0.10494 | [6 empty] | 7.3763 | 3.2531
|  | 7.4992 | 0.037822 | [6 empty] | 7.3852 | 3.2111
|  | 7.4998 | -0.030013 | [6 empty] | 7.3937 | 3.1686
|  | 7.5 | -0.098567 | [6 empty] | 7.4019 | 3.1256
|  | 7.5 | -0.12158 | [6 empty] | 7.4077 | 3.0941
|  | 7.5 | -0.12158 | [6 empty] | 7.4132 | 3.0623
[10 empty] | 7.4186 | 3.0302
[10 empty] | 7.4238 | 2.9985
[10 empty] | 7.4238 | 2.9985
[10 empty] | 7.4288 | 2.9658
[10 empty] | 7.4337 | 2.9328
[10 empty] | 7.4384 | 2.8995
[10 empty] | 7.4409 | 2.8816
[10 empty] | 7.4433 | 2.8636
[10 empty] | 7.4456 | 2.8456
[10 empty] | 7.4479 | 2.8274
[10 empty] | 7.4596 | 2.7277
[10 empty] | 7.4618 | 2.7068
[10 empty] | 7.4639 | 2.6858
[10 empty] | 7.466 | 2.6647
[10 empty] | 7.4667 | 2.6576
[10 empty] | 7.4674 | 2.6506
[10 empty] | 7.4681 | 2.6435
[10 empty] | 7.4687 | 2.6364
[10 empty] | 7.47 | 2.6221
[10 empty] | 7.47 | 2.6221
[10 empty] | 7.4705 | 2.6172
[10 empty] | 7.4709 | 2.6122
[10 empty] | 7.4714 | 2.6073
[10 empty] | 7.4727 | 2.5924
[10 empty] | 7.4739 | 2.5775
[10 empty] | 7.4752 | 2.5625
[10 empty] | 7.4811 | 2.484
[10 empty] | 7.4824 | 2.4653
[10 empty] | 7.4836 | 2.4466
[10 empty] | 7.4848 | 2.4277
[10 empty] | 7.4852 | 2.4214
[10 empty] | 7.4856 | 2.4151
[10 empty] | 7.486 | 2.4088
[10 empty] | 7.4863 | 2.4025
[10 empty] | 7.4898 | 2.3387
[10 empty] | 7.4907 | 2.3194
[10 empty] | 7.4916 | 2.3001
[10 empty] | 7.4925 | 2.2806
[10 empty] | 7.4933 | 2.2611
[10 empty] | 7.4943 | 2.2348
[10 empty] | 7.4952 | 2.2083
[10 empty] | 7.4952 | 2.2078
[10 empty] | 7.4952 | 2.2078
[10 empty] | 7.496 | 2.1812
[10 empty] | 7.4963 | 2.1727
[10 empty] | 7.4965 | 2.1643
[10 empty] | 7.4968 | 2.1558
[10 empty] | 7.4974 | 2.1332
[10 empty] | 7.4979 | 2.1105
[10 empty] | 7.4983 | 2.0877
[10 empty] | 7.4991 | 2.0451
[10 empty] | 7.4996 | 2.0022
[10 empty] | 7.4999 | 1.9589
[10 empty] | 7.5 | 1.9112
[10 empty] | 7.5 | 1.9112

## Case 5
Moment-0N | Rot-0N | Moment-50N | Rot-50N | Moment-100N | Rot-100N | Moment-150N | Rot-150N | Moment-200N | Rot-200N | Moment-250N | Rot-250N | IVD compressive forces (N); Compression(+), Tension(-) | [8 empty] | Moment-0N | Rot-0N | Rot-50N | Rot-100N | Rot-150N | Rot-200N | Rot-250N | Avg Rot | SD | Avg+SD | Avg-SD
0 | 1.9e-05 | 0 | 1.9e-05 | 0 | 1.9e-05 | 0 | 1.9e-05 | 0 | 1.9e-05 | 0 | 1.9e-05 | Initial guess | 0N | 50N | 100N | 150N | 200N | 250N | Average | SD | 0 | 0 | 0 | 0 | 0 | 0 | 0 | 0 | 0 | 0 | 0
3.7174e-29 | 0.00057153 | 3.7174e-29 | 0.00057153 | 3.7174e-29 | 0.00057153 | 3.7174e-29 | 0.00057153 | 3.7174e-29 | 0.00057153 | 3.7174e-29 | 0.00057153 | L1-L2 | 460.8 | 395.2 | 306.4 | 312.7 | 331.3 | 588.9 | 399.2167 | 100.4168 | 0.05 | 0.00036766 | 0.00036798 | 0.00036727 | 0.00036763 | 0.00036795 | 0.00036978 | 0.00036805 | 8.1232e-07 | 0.00036886 | 0.00036723
2.9686e-09 | 0.00057153 | 2.9686e-09 | 0.00057153 | 2.9686e-09 | 0.00057153 | 2.9686e-09 | 0.00057153 | 2.9686e-09 | 0.00057153 | 2.9686e-09 | 0.00057153 | L2-L3 | 439.2 | 377.7 | 297.8 | 293.7 | 298.2 | 510.3 | 369.4833 | 82.3814 | 0.15 | -0.00648 | -0.00592 | -0.00675 | -0.00618 | -0.00598 | -0.00532 | -0.006105 | 0.00045247 | -0.0056525 | -0.0065575
5.9373e-09 | 0.00057153 | 5.9373e-09 | 0.00057153 | 5.9373e-09 | 0.00057153 | 5.9373e-09 | 0.00057153 | 5.9373e-09 | 0.00057153 | 5.9373e-09 | 0.00057153 | L3-L4 | 470.2 | 406.9 | 322.4 | 307.9 | 300.6 | 498.6 | 384.4333 | 79.192 | 0.25 | -0.01198 | -0.01055 | -0.01126 | -0.0111 | -0.0107 | -0.01004 | -0.010938 | 0.00060955 | -0.010329 | -0.011548
8.9059e-09 | 0.00057153 | 8.9059e-09 | 0.00057153 | 8.9059e-09 | 0.00057153 | 8.9059e-09 | 0.00057153 | 8.9059e-09 | 0.00057153 | 8.9059e-09 | 0.00057153 | L4-L5 | 474.4 | 411.9 | 326.9 | 302.7 | 284.6 | 454.8 | 375.8833 | 74.5189 | 0.35 | -0.01236 | -0.01229 | -0.01278 | -0.01248 | -0.01234 | -0.01027 | -0.012087 | 0.00082824 | -0.011258 | -0.012915
3.2295e-08 | 0.00057153 | 3.2295e-08 | 0.00057153 | 3.2295e-08 | 0.00057153 | 3.2295e-08 | 0.00057153 | 3.2295e-08 | 0.00057153 | 3.2295e-08 | 0.00057153 | L5-S1 | 511.4 | 441.2 | 356.8 | 328 | 301.3 | 472 | 401.7833 | 77.5288 | 0.45 | -0.00972 | -0.00949 | -0.01091 | -0.01004 | -0.00959 | -0.00745 | -0.0095333 | 0.0010434 | -0.0084899 | -0.010577
5.5684e-08 | 0.00057153 | 5.5684e-08 | 0.00057153 | 5.5684e-08 | 0.00057153 | 5.5684e-08 | 0.00057153 | 5.5684e-08 | 0.00057153 | 5.5684e-08 | 0.00057153 | [9 empty] | 0.55 | -0.00427 | -0.00245 | -0.00539 | -0.00429 | -0.0053 | 0.00052038 | -0.0035299 | 0.002053 | -0.0014769 | -0.005583
7.9072e-08 | 0.00057153 | 7.9072e-08 | 0.00057153 | 7.9072e-08 | 0.00057153 | 7.9072e-08 | 0.00057153 | 7.9072e-08 | 0.00057153 | 7.9072e-08 | 0.00057153 | Average | 471.2 | 406.58 | 322.06 | 309 | 303.2 | 504.92 |  |  | 0.65 | 0.00783 | 0.0073 | 0.00197 | 0.0051 | 0.0066 | 0.01359 | 0.007065 | 0.0034941 | 0.010559 | 0.0035709
1.0246e-07 | 0.00057153 | 1.0246e-07 | 0.00057153 | 1.0246e-07 | 0.00057153 | 1.0246e-07 | 0.00057153 | 1.0246e-07 | 0.00057153 | 1.0246e-07 | 0.00057153 | SD | 23.4923 | 20.9309 | 20.3184 | 11.3989 | 15.3032 | 46.2974 |  |  | 0.75 | 0.02012 | 0.02235 | 0.01722 | 0.01982 | 0.02077 | 0.03176 | 0.022007 | 0.0046193 | 0.026626 | 0.017387
2.8147e-07 | 0.00057153 | 2.8147e-07 | 0.00057153 | 2.8147e-07 | 0.00057153 | 2.8147e-07 | 0.00057153 | 2.8147e-07 | 0.00057153 | 2.8147e-07 | 0.00057153 | [9 empty] | 0.85 | 0.04174 | 0.03976 | 0.03426 | 0.03709 | 0.03381 | 0.04816 | 0.039137 | 0.0049148 | 0.044051 | 0.034222
4.6049e-07 | 0.00057153 | 4.6049e-07 | 0.00057153 | 4.6049e-07 | 0.00057153 | 4.6049e-07 | 0.00057153 | 4.6049e-07 | 0.00057153 | 4.6049e-07 | 0.00057153 | [9 empty] | 0.95 | 0.06232 | 0.06461 | 0.0566 | 0.06076 | 0.058 | 0.07738 | 0.063278 | 0.0068356 | 0.070114 | 0.056443
6.395e-07 | 0.00057153 | 6.395e-07 | 0.00057153 | 6.395e-07 | 0.00057153 | 6.395e-07 | 0.00057153 | 6.395e-07 | 0.00057153 | 6.395e-07 | 0.00057153 | [9 empty] | 1.05 | 0.08579 | 0.08824 | 0.07634 | 0.08204 | 0.08246 | 0.10307 | 0.086323 | 0.0083401 | 0.094663 | 0.077983
8.1852e-07 | 0.00057153 | 8.1852e-07 | 0.00057153 | 8.1852e-07 | 0.00057153 | 8.1852e-07 | 0.00057153 | 8.1852e-07 | 0.00057153 | 8.1852e-07 | 0.00057153 | IVD Shear forces (N); Anterior(+), Posterior (-) | [8 empty] | 1.15 | 0.12065 | 0.12412 | 0.10797 | 0.11875 | 0.11618 | 0.13682 | 0.12075 | 0.0087352 | 0.12948 | 0.11201
1.4313e-06 | 0.00057153 | 1.4313e-06 | 0.00057153 | 1.4313e-06 | 0.00057153 | 1.4313e-06 | 0.00057153 | 1.4313e-06 | 0.00057153 | 1.4313e-06 | 0.00057153 | Initial guess | 0N | 50N | 100N | 150N | 200N | 250N |  |  | 1.25 | 0.14008 | 0.14189 | 0.1359 | 0.14441 | 0.14639 | 0.17485 | 0.14725 | 0.012777 | 0.16003 | 0.13448
2.0441e-06 | 0.00057153 | 2.0441e-06 | 0.00057153 | 2.0441e-06 | 0.00057153 | 2.0441e-06 | 0.00057153 | 2.0441e-06 | 0.00057153 | 2.0441e-06 | 0.00057153 | L1-L2 | -111.5 | -111.7 | -60.61 | -64.58 | -88.3 | -180.2 | -102.815 | 37.0264 | 1.35 | 0.18534 | 0.18389 | 0.16352 | 0.19439 | 0.17242 | 0.21724 | 0.18613 | 0.017034 | 0.20317 | 0.1691
2.6569e-06 | 0.00057153 | 2.6569e-06 | 0.00057153 | 2.6569e-06 | 0.00057153 | 2.6569e-06 | 0.00057153 | 2.6569e-06 | 0.00057153 | 2.6569e-06 | 0.00057153 | L2-L3 | -101.3 | -112.7 | -65.3 | -73.54 | -96.07 | -185 | -105.6517 | 36.0872 | 1.45 | 0.21693 | 0.22131 | 0.19114 | 0.21299 | 0.22256 | 0.26284 | 0.2213 | 0.021311 | 0.24261 | 0.19998
3.2697e-06 | 0.00057153 | 3.2697e-06 | 0.00057153 | 3.2697e-06 | 0.00057153 | 3.2697e-06 | 0.00057153 | 3.2697e-06 | 0.00057153 | 3.2697e-06 | 0.00057153 | L3-L4 | -5.96 | -23.59 | -6.23 | -15.15 | -30.57 | -68 | -24.9167 | 19.6172 | 1.55 | 0.26727 | 0.27542 | 0.23571 | 0.26728 | 0.27733 | 0.31342 | 0.27274 | 0.022782 | 0.29552 | 0.24996
3.8824e-06 | 0.00057153 | 3.8824e-06 | 0.00057153 | 3.8824e-06 | 0.00057153 | 3.8824e-06 | 0.00057153 | 3.8824e-06 | 0.00057153 | 3.8824e-06 | 0.00057153 | L4-L5 | 51.85 | 31.41 | 28.35 | 16.32 | 2.926 | -13 | 19.6427 | 19.3007 | 1.65 | 0.30469 | 0.32131 | 0.28692 | 0.30482 | 0.32044 | 0.36754 | 0.31762 | 0.025123 | 0.34274 | 0.2925
4.6359e-06 | 0.00057153 | 4.6359e-06 | 0.00057153 | 4.6359e-06 | 0.00057153 | 4.6359e-06 | 0.00057153 | 4.6359e-06 | 0.00057153 | 4.6359e-06 | 0.00057153 | L5-S1 | 122.2 | 85.65 | 65.58 | 47.96 | 30.54 | 23 | 62.4883 | 31.402 | 1.75 | 0.36479 | 0.36558 | 0.34218 | 0.35409 | 0.37509 | 0.42992 | 0.37194 | 0.027891 | 0.39983 | 0.34405
5.3893e-06 | 0.00057153 | 5.3893e-06 | 0.00057153 | 5.3893e-06 | 0.00057153 | 5.3893e-06 | 0.00057153 | 5.3893e-06 | 0.00057153 | 5.3893e-06 | 0.00057153 | [9 empty] | 1.85 | 0.42192 | 0.42479 | 0.39798 | 0.41351 | 0.41705 | 0.49179 | 0.42784 | 0.029853 | 0.45769 | 0.39799
6.1427e-06 | 0.00057153 | 6.1427e-06 | 0.00057153 | 6.1427e-06 | 0.00057153 | 6.1427e-06 | 0.00057153 | 6.1427e-06 | 0.00057153 | 6.1427e-06 | 0.00057153 | Absolute Shear forces: | [6 empty] | Average | SD | 1.95 | 0.45964 | 0.4845 | 0.45692 | 0.457 | 0.4709 | 0.54212 | 0.47851 | 0.030069 | 0.50858 | 0.44844
6.8961e-06 | 0.00057153 | 6.8961e-06 | 0.00057153 | 6.8961e-06 | 0.00057153 | 6.8961e-06 | 0.00057153 | 6.8961e-06 | 0.00057153 | 6.8961e-06 | 0.00057153 | L1-L2 | 111.5 | 111.7 | 60.61 | 64.58 | 88.3 | 180.2 | 87.338 | 39.9931 | 2.05 | 0.53015 | 0.54521 | 0.52226 | 0.53214 | 0.54672 | 0.62612 | 0.55043 | 0.034903 | 0.58534 | 0.51553
7.6495e-06 | 0.00057153 | 7.6495e-06 | 0.00057153 | 7.6495e-06 | 0.00057153 | 7.6495e-06 | 0.00057153 | 7.6495e-06 | 0.00057153 | 7.6495e-06 | 0.00057153 | L2-L3 | 101.3 | 112.7 | 65.3 | 73.54 | 96.07 | 185 | 105.6517 | 38.9786 | 2.15 | 0.59082 | 0.60619 | 0.55637 | 0.58583 | 0.56912 | 0.65011 | 0.59307 | 0.030009 | 0.62308 | 0.56306
8.8551e-06 | 0.00057153 | 8.8551e-06 | 0.00057153 | 8.8551e-06 | 0.00057153 | 8.8551e-06 | 0.00057153 | 8.8551e-06 | 0.00057153 | 8.8551e-06 | 0.00057153 | L3-L4 | 5.96 | 23.59 | 6.23 | 15.15 | 30.57 | 68 | 24.9167 | 21.1889 | 2.25 | 0.66355 | 0.65319 | 0.59049 | 0.64075 | 0.63425 | 0.73554 | 0.65296 | 0.043461 | 0.69642 | 0.6095
1.0061e-05 | 0.00057153 | 1.0061e-05 | 0.00057153 | 1.0061e-05 | 0.00057153 | 1.0061e-05 | 0.00057153 | 1.0061e-05 | 0.00057153 | 1.0061e-05 | 0.00057153 | L4-L5 | 51.85 | 31.41 | 28.35 | 16.32 | 2.926 | 13 | 23.976 | 15.6713 | 2.35 | 0.71337 | 0.7285 | 0.65748 | 0.69321 | 0.69121 | 0.80454 | 0.71472 | 0.045737 | 0.76046 | 0.66898
1.1266e-05 | 0.00057153 | 1.1266e-05 | 0.00057153 | 1.1266e-05 | 0.00057153 | 1.1266e-05 | 0.00057153 | 1.1266e-05 | 0.00057153 | 1.1266e-05 | 0.00057153 | L5-S1 | 122.2 | 85.65 | 65.58 | 47.96 | 30.54 | 23 | 62.4883 | 33.918 | 2.45 | 0.78132 | 0.80574 | 0.72651 | 0.7657 | 0.77917 | 0.86606 | 0.78742 | 0.04244 | 0.82986 | 0.74498
1.2472e-05 | 0.00057153 | 1.2472e-05 | 0.00057153 | 1.2472e-05 | 0.00057153 | 1.2472e-05 | 0.00057153 | 1.2472e-05 | 0.00057153 | 1.2472e-05 | 0.00057153 | [9 empty] | 2.55 | 0.84941 | 0.85466 | 0.80127 | 0.84402 | 0.85481 | 0.94396 | 0.85802 | 0.042618 | 0.90064 | 0.8154
1.3677e-05 | 0.00057153 | 1.3677e-05 | 0.00057153 | 1.3677e-05 | 0.00057153 | 1.3677e-05 | 0.00057153 | 1.3677e-05 | 0.00057153 | 1.3677e-05 | 0.00057153 | Average | 78.562 | 73.01 | 45.214 | 43.51 | 49.6812 | 93.84 |  |  | 2.65 | 0.92721 | 0.93425 | 0.87766 | 0.89585 | 0.91677 | 1.0394 | 0.93186 | 0.051727 | 0.98358 | 0.88013
1.5611e-05 | 0.00057153 | 1.5611e-05 | 0.00057153 | 1.5611e-05 | 0.00057153 | 1.5611e-05 | 0.00057153 | 1.5611e-05 | 0.00057153 | 1.5611e-05 | 0.00057153 | SD | 43.5678 | 38.4834 | 23.914 | 24.1211 | 36.2243 | 74.8189 |  |  | 2.75 | 1.0094 | 0.99601 | 0.95123 | 0.98306 | 0.99331 | 1.0782 | 1.0019 | 0.038542 | 1.0404 | 0.96333
1.7545e-05 | 0.00057153 | 1.7545e-05 | 0.00057153 | 1.7545e-05 | 0.00057153 | 1.7545e-05 | 0.00057153 | 1.7545e-05 | 0.00057153 | 1.7545e-05 | 0.00057153 | [9 empty] | 2.85 | 1.0808 | 1.0789 | 1.0257 | 1.0582 | 1.0548 | 1.1611 | 1.0766 | 0.041966 | 1.1185 | 1.0346
1.9479e-05 | 0.00057153 | 1.9479e-05 | 0.00057153 | 1.9479e-05 | 0.00057153 | 1.9479e-05 | 0.00057153 | 1.9479e-05 | 0.00057153 | 1.9479e-05 | 0.00057153 | [9 empty] | 2.95 | 1.16 | 1.1741 | 1.1051 | 1.1403 | 1.1335 | 1.2643 | 1.1629 | 0.050236 | 1.2131 | 1.1126
2.1413e-05 | 0.00057153 | 2.1413e-05 | 0.00057153 | 2.1413e-05 | 0.00057153 | 2.1413e-05 | 0.00057153 | 2.1413e-05 | 0.00057153 | 2.1413e-05 | 0.00057153 | [9 empty] | 3.05 | 1.1948 | 1.2295 | 1.1848 | 1.2227 | 1.2013 | 1.3374 | 1.2284 | 0.051095 | 1.2795 | 1.1773
2.3347e-05 | 0.00057153 | 2.3347e-05 | 0.00057153 | 2.3347e-05 | 0.00057153 | 2.3347e-05 | 0.00057153 | 2.3347e-05 | 0.00057153 | 2.3347e-05 | 0.00057153 | [9 empty] | 3.15 | 1.3118 | 1.309 | 1.2625 | 1.299 | 1.2891 | 1.4179 | 1.3149 | 0.048838 | 1.3637 | 1.266
2.6528e-05 | 0.00057153 | 2.6528e-05 | 0.00057153 | 2.6528e-05 | 0.00057153 | 2.6528e-05 | 0.00057153 | 2.6528e-05 | 0.00057153 | 2.6528e-05 | 0.00057153 | [9 empty] | 3.25 | 1.4011 | 1.3594 | 1.2958 | 1.3238 | 1.3395 | 1.4711 | 1.3651 | 0.057356 | 1.4225 | 1.3078
2.9709e-05 | 0.00057153 | 2.9709e-05 | 0.00057153 | 2.9709e-05 | 0.00057153 | 2.9709e-05 | 0.00057153 | 2.9709e-05 | 0.00057153 | 2.9709e-05 | 0.00057153 | [9 empty] | 3.35 | 1.4827 | 1.4742 | 1.3558 | 1.3803 | 1.4309 | 1.5344 | 1.443 | 0.061362 | 1.5044 | 1.3817
3.289e-05 | 0.00057153 | 3.289e-05 | 0.00057153 | 3.289e-05 | 0.00057153 | 3.289e-05 | 0.00057153 | 3.289e-05 | 0.00057153 | 3.289e-05 | 0.00057153 | [9 empty] | 3.45 | 1.5281 | 1.5414 | 1.4157 | 1.4572 | 1.4963 | 1.6134 | 1.5087 | 0.063044 | 1.5717 | 1.4457
3.6071e-05 | 0.00057153 | 3.6071e-05 | 0.00057153 | 3.6071e-05 | 0.00057153 | 3.6071e-05 | 0.00057153 | 3.6071e-05 | 0.00057153 | 3.6071e-05 | 0.00057153 | [9 empty] | 3.55 | 1.6216 | 1.5986 | 1.4941 | 1.5336 | 1.5795 | 1.6945 | 1.587 | 0.063811 | 1.6508 | 1.5232
3.9252e-05 | 0.00057153 | 3.9252e-05 | 0.00057153 | 3.9252e-05 | 0.00057153 | 3.9252e-05 | 0.00057153 | 3.9252e-05 | 0.00057153 | 3.9252e-05 | 0.00057153 | [9 empty] | 3.65 | 1.7006 | 1.6855 | 1.5688 | 1.6132 | 1.6455 | 1.7657 | 1.6632 | 0.063411 | 1.7266 | 1.5998
4.4358e-05 | 0.00057153 | 4.4358e-05 | 0.00057153 | 4.4358e-05 | 0.00057153 | 4.4358e-05 | 0.00057153 | 4.4358e-05 | 0.00057153 | 4.4358e-05 | 0.00057153 | [9 empty] | 3.75 | 1.7706 | 1.7678 | 1.6427 | 1.6917 | 1.7123 | 1.8346 | 1.7366 | 0.062113 | 1.7987 | 1.6745
4.9464e-05 | 0.00057153 | 4.9464e-05 | 0.00057153 | 4.9464e-05 | 0.00057153 | 4.9464e-05 | 0.00057153 | 4.9464e-05 | 0.00057153 | 4.9464e-05 | 0.00057153 | [9 empty] | 3.85 | 1.8406 | 1.8466 | 1.7184 | 1.7654 | 1.7791 | 1.8959 | 1.8077 | 0.059118 | 1.8668 | 1.7485
5.457e-05 | 0.00057153 | 5.457e-05 | 0.00057153 | 5.457e-05 | 0.00057153 | 5.457e-05 | 0.00057153 | 5.457e-05 | 0.00057153 | 5.457e-05 | 0.00057153 | [9 empty] | 3.95 | 1.9412 | 1.9233 | 1.7927 | 1.8378 | 1.8751 | 1.9794 | 1.8916 | 0.063411 | 1.955 | 1.8282
5.9677e-05 | 0.00057153 | 5.9677e-05 | 0.00057153 | 5.9677e-05 | 0.00057153 | 5.9677e-05 | 0.00057153 | 5.9677e-05 | 0.00057153 | 5.9677e-05 | 0.00057153 | [9 empty] | 4.05 | 2.0299 | 1.9772 | 1.863 | 1.9125 | 1.935 | 2.0342 | 1.9586 | 0.06189 | 2.0205 | 1.8967
6.4783e-05 | 0.00057153 | 6.4783e-05 | 0.00057153 | 6.4783e-05 | 0.00057153 | 6.4783e-05 | 0.00057153 | 6.4783e-05 | 0.00057153 | 6.4783e-05 | 0.00057153 | [9 empty] | 4.15 | 2.117 | 2.0566 | 1.9317 | 1.9855 | 1.9984 | 2.1094 | 2.0331 | 0.067282 | 2.1004 | 1.9658
7.339e-05 | 0.00057153 | 7.339e-05 | 0.00057153 | 7.339e-05 | 0.00057153 | 7.339e-05 | 0.00057153 | 7.339e-05 | 0.00057153 | 7.339e-05 | 0.00057153 | [9 empty] | 4.25 | 2.1741 | 2.1459 | 2.0014 | 2.0533 | 2.0617 | 2.1694 | 2.101 | 0.065534 | 2.1665 | 2.0354
8.1997e-05 | 0.00057152 | 8.1997e-05 | 0.00057152 | 8.1997e-05 | 0.00057152 | 8.1997e-05 | 0.00057152 | 8.1997e-05 | 0.00057152 | 8.1997e-05 | 0.00057152 | [9 empty] | 4.35 | 2.2487 | 2.2327 | 2.0692 | 2.1194 | 2.1317 | 2.2147 | 2.1694 | 0.066205 | 2.2356 | 2.1032
9.0604e-05 | 0.00057152 | 9.0604e-05 | 0.00057152 | 9.0604e-05 | 0.00057152 | 9.0604e-05 | 0.00057152 | 9.0604e-05 | 0.00057152 | 9.0604e-05 | 0.00057152 | [9 empty] | 4.45 | 2.3209 | 2.2906 | 2.1327 | 2.1869 | 2.2071 | 2.299 | 2.2395 | 0.068331 | 2.3078 | 2.1712
9.9211e-05 | 0.00057152 | 9.9211e-05 | 0.00057152 | 9.9211e-05 | 0.00057152 | 9.9211e-05 | 0.00057152 | 9.9211e-05 | 0.00057152 | 9.9211e-05 | 0.00057152 | [9 empty] | 4.55 | 2.4085 | 2.3499 | 2.225 | 2.2822 | 2.2917 | 2.379 | 2.3227 | 0.062492 | 2.3852 | 2.2603
0.00010782 | 0.00057151 | 0.00010782 | 0.00057151 | 0.00010782 | 0.00057151 | 0.00010782 | 0.00057151 | 0.00010782 | 0.00057151 | 0.00010782 | 0.00057151 | [9 empty] | 4.65 | 2.4954 | 2.4252 | 2.3151 | 2.3702 | 2.3395 | 2.4163 | 2.3936 | 0.059868 | 2.4535 | 2.3337
0.00012351 | 0.0005715 | 0.00012351 | 0.0005715 | 0.00012351 | 0.0005715 | 0.00012351 | 0.0005715 | 0.00012351 | 0.0005715 | 0.00012351 | 0.0005715 | [9 empty] | 4.75 | 2.5607 | 2.5001 | 2.3699 | 2.4286 | 2.4047 | 2.4656 | 2.4549 | 0.062948 | 2.5179 | 2.392
0.00013919 | 0.00057149 | 0.00013919 | 0.00057149 | 0.00013919 | 0.00057149 | 0.00013919 | 0.00057149 | 0.00013919 | 0.00057149 | 0.00013919 | 0.00057149 | [9 empty] | 4.85 | 2.6185 | 2.548 | 2.4223 | 2.4845 | 2.4446 | 2.5195 | 2.5063 | 0.06563 | 2.5719 | 2.4406
0.00015488 | 0.00057148 | 0.00015488 | 0.00057148 | 0.00015488 | 0.00057148 | 0.00015488 | 0.00057148 | 0.00015488 | 0.00057148 | 0.00015488 | 0.00057148 | [9 empty] | 4.95 | 2.6941 | 2.6196 | 2.4742 | 2.5353 | 2.5097 | 2.5745 | 2.5679 | 0.072894 | 2.6408 | 2.495
0.00017057 | 0.00057147 | 0.00017057 | 0.00057147 | 0.00017057 | 0.00057147 | 0.00017057 | 0.00057147 | 0.00017057 | 0.00057147 | 0.00017057 | 0.00057147 | [9 empty] | 5.05 | 2.7264 | 2.6618 | 2.5233 | 2.5835 | 2.5646 | 2.6141 | 2.6123 | 0.06645 | 2.6787 | 2.5458
0.00018626 | 0.00057146 | 0.00018626 | 0.00057146 | 0.00018626 | 0.00057146 | 0.00018626 | 0.00057146 | 0.00018626 | 0.00057146 | 0.00018626 | 0.00057146 | [9 empty] | 5.15 | 2.8097 | 2.7299 | 2.568 | 2.6314 | 2.6236 | 2.6524 | 2.6692 | 0.079021 | 2.7482 | 2.5902
0.00021405 | 0.00057144 | 0.00021405 | 0.00057144 | 0.00021405 | 0.00057144 | 0.00021405 | 0.00057144 | 0.00021405 | 0.00057144 | 0.00021405 | 0.00057144 | [9 empty] | 5.25 | 2.8868 | 2.7746 | 2.61 | 2.6765 | 2.6649 | 2.6876 | 2.7167 | 0.090196 | 2.8069 | 2.6265
0.00024185 | 0.00057141 | 0.00024185 | 0.00057141 | 0.00024185 | 0.00057141 | 0.00024185 | 0.00057141 | 0.00024185 | 0.00057141 | 0.00024185 | 0.00057141 | [9 empty] | 5.35 | 2.9222 | 2.8242 | 2.658 | 2.7241 | 2.703 | 2.7241 | 2.7593 | 0.088185 | 2.8475 | 2.6711
0.00026965 | 0.00057138 | 0.00026965 | 0.00057138 | 0.00026965 | 0.00057138 | 0.00026965 | 0.00057138 | 0.00026965 | 0.00057138 | 0.00026965 | 0.00057138 | [9 empty] | 5.45 | 2.9909 | 2.8754 | 2.7119 | 2.78 | 2.757 | 2.765 | 2.8134 | 0.093373 | 2.9067 | 2.72
0.00029745 | 0.00057135 | 0.00029745 | 0.00057135 | 0.00029745 | 0.00057135 | 0.00029745 | 0.00057135 | 0.00029745 | 0.00057135 | 0.00029745 | 0.00057135 | [9 empty] | 5.55 | 3.0223 | 2.9289 | 2.7485 | 2.8178 | 2.7771 | 2.7913 | 2.8477 | 0.096604 | 2.9443 | 2.7511
0.00032524 | 0.00057131 | 0.00032524 | 0.00057131 | 0.00032524 | 0.00057131 | 0.00032524 | 0.00057131 | 0.00032524 | 0.00057131 | 0.00032524 | 0.00057131 | [9 empty] | 5.65 | 3.0765 | 2.9693 | 2.7867 | 2.8584 | 2.8128 | 2.8175 | 2.8869 | 0.10321 | 2.9901 | 2.7837
0.00036571 | 0.00057126 | 0.00036571 | 0.00057126 | 0.00036571 | 0.00057126 | 0.00036571 | 0.00057126 | 0.00036571 | 0.00057126 | 0.00036571 | 0.00057126 | [9 empty] | 5.75 | 3.1305 | 3.002 | 2.8263 | 2.8897 | 2.8479 | 2.8357 | 2.922 | 0.11032 | 3.0323 | 2.8117
0.00040618 | 0.0005712 | 0.00040618 | 0.0005712 | 0.00040617 | 0.0005712 | 0.00040617 | 0.0005712 | 0.00040617 | 0.0005712 | 0.00040618 | 0.0005712 | [9 empty] | 5.85 | 3.1718 | 3.0286 | 2.8482 | 2.9181 | 2.875 | 2.8501 | 2.9486 | 0.11716 | 3.0658 | 2.8315
0.00044664 | 0.00057114 | 0.00044664 | 0.00057114 | 0.00044664 | 0.00057114 | 0.00044664 | 0.00057114 | 0.00044664 | 0.00057114 | 0.00044664 | 0.00057114 | [9 empty] | 5.95 | 3.1939 | 3.0549 | 2.8641 | 2.9384 | 2.8899 | 2.8576 | 2.9665 | 0.12148 | 3.0879 | 2.845
0.00048711 | 0.00057108 | 0.00048711 | 0.00057108 | 0.0004871 | 0.00057108 | 0.0004871 | 0.00057108 | 0.0004871 | 0.00057108 | 0.00048711 | 0.00057108 | [9 empty] | 6.05 | 3.2246 | 3.0768 | 2.8792 | 2.9588 | 2.901 | 2.8589 | 2.9832 | 0.12949 | 3.1127 | 2.8537
0.00052757 | 0.00057102 | 0.00052757 | 0.00057102 | 0.00052757 | 0.00057102 | 0.00052757 | 0.00057102 | 0.00052757 | 0.00057102 | 0.00052757 | 0.00057102 | [9 empty] | 6.15 | 3.2409 | 3.0859 | 2.8849 | 2.964 | 2.906 | 2.8568 | 2.9897 | 0.13459 | 3.1243 | 2.8552
0.00060282 | 0.00057089 | 0.00060282 | 0.00057089 | 0.00060282 | 0.00057089 | 0.00060282 | 0.00057089 | 0.00060282 | 0.00057089 | 0.00060282 | 0.00057089 | [9 empty] | 6.25 | 3.2557 | 3.0915 | 2.8853 | 2.9685 | 2.9052 | 2.8415 | 2.9913 | 0.14232 | 3.1336 | 2.8489
0.00067807 | 0.00057075 | 0.00067807 | 0.00057075 | 0.00067806 | 0.00057075 | 0.00067806 | 0.00057075 | 0.00067806 | 0.00057075 | 0.00067807 | 0.00057075 | [9 empty] | 6.35 | 3.2616 | 3.0893 | 2.879 | 2.9625 | 2.8942 | 2.817 | 2.9839 | 0.15033 | 3.1342 | 2.8336
0.00075331 | 0.00057061 | 0.00075331 | 0.00057061 | 0.00075331 | 0.00057061 | 0.00075331 | 0.00057061 | 0.00075331 | 0.00057061 | 0.00075331 | 0.00057061 | [9 empty] | 6.45 | 3.2578 | 3.0785 | 2.8602 | 2.9469 | 2.8743 | 2.7961 | 2.9689 | 0.1563 | 3.1252 | 2.8126
0.00082856 | 0.00057046 | 0.00082856 | 0.00057046 | 0.00082856 | 0.00057046 | 0.00082856 | 0.00057046 | 0.00082856 | 0.00057046 | 0.00082856 | 0.00057046 | [9 empty] | 6.55 | 3.2459 | 3.0529 | 2.8344 | 2.9177 | 2.8493 | 2.7559 | 2.9427 | 0.1633 | 3.106 | 2.7794
0.00090381 | 0.00057031 | 0.00090381 | 0.00057031 | 0.0009038 | 0.00057031 | 0.0009038 | 0.00057031 | 0.0009038 | 0.00057031 | 0.00090381 | 0.00057031 | [9 empty] | 6.65 | 3.2189 | 3.0205 | 2.7917 | 2.8949 | 2.8118 | 2.698 | 2.906 | 0.17144 | 3.0774 | 2.7345
0.0010092 | 0.0005701 | 0.0010092 | 0.0005701 | 0.0010092 | 0.0005701 | 0.0010092 | 0.0005701 | 0.0010092 | 0.0005701 | 0.0010092 | 0.0005701 | [9 empty] | 6.75 | 3.1799 | 2.9791 | 2.7513 | 2.8484 | 2.7565 | 2.6432 | 2.8597 | 0.17614 | 3.0359 | 2.6836
0.0011146 | 0.00056987 | 0.0011146 | 0.00056987 | 0.0011146 | 0.00056987 | 0.0011146 | 0.00056987 | 0.0011146 | 0.00056987 | 0.0011146 | 0.00056987 | [9 empty] | 6.85 | 3.1282 | 2.9184 | 2.6765 | 2.7778 | 2.6961 | 2.5704 | 2.7946 | 0.18295 | 2.9775 | 2.6116
0.00122 | 0.00056965 | 0.00122 | 0.00056965 | 0.00122 | 0.00056965 | 0.00122 | 0.00056965 | 0.00122 | 0.00056965 | 0.00122 | 0.00056965 | [9 empty] | 6.95 | 3.0662 | 2.8295 | 2.6188 | 2.7032 | 2.5995 | 2.4733 | 2.7151 | 0.19045 | 2.9055 | 2.5246
0.0013253 | 0.00056941 | 0.0013253 | 0.00056941 | 0.0013253 | 0.00056941 | 0.0013253 | 0.00056941 | 0.0013253 | 0.00056941 | 0.0013253 | 0.00056941 | [9 empty] | 7.05 | 2.9727 | 2.7613 | 2.5106 | 2.6181 | 2.489 | 2.3592 | 2.6185 | 0.20063 | 2.8191 | 2.4178
0.0014307 | 0.00056918 | 0.0014307 | 0.00056918 | 0.0014307 | 0.00056918 | 0.0014307 | 0.00056918 | 0.0014307 | 0.00056918 | 0.0014307 | 0.00056918 | [9 empty] | 7.15 | 2.8653 | 2.6407 | 2.3936 | 2.4651 | 2.3404 | 2.2299 | 2.4892 | 0.20957 | 2.6987 | 2.2796
0.0015927 | 0.00056881 | 0.0015927 | 0.00056881 | 0.0015927 | 0.00056881 | 0.0015927 | 0.00056881 | 0.0015927 | 0.00056881 | 0.0015927 | 0.00056881 | [9 empty] | 7.25 | 2.7189 | 2.4581 | 2.2121 | 2.3412 | 2.2176 | 2.0661 | 2.3356 | 0.20967 | 2.5453 | 2.126
0.0017547 | 0.00056843 | 0.0017547 | 0.00056843 | 0.0017547 | 0.00056843 | 0.0017547 | 0.00056843 | 0.0017547 | 0.00056843 | 0.0017547 | 0.00056843 | [9 empty] | 7.35 | 2.501 | 2.266 | 1.9741 | 2.114 | 2.0219 | 1.8261 | 2.1172 | 0.21747 | 2.3347 | 1.8997
0.0019167 | 0.00056805 | 0.0019167 | 0.00056805 | 0.0019167 | 0.00056805 | 0.0019167 | 0.00056805 | 0.0019167 | 0.00056805 | 0.0019167 | 0.00056805 | [9 empty] | 7.45 | 2.0258 | 1.8883 | 1.5134 | 1.6244 | 1.5561 | 1.3218 | 1.655 | 0.23583 | 1.8908 | 1.4191
0.0020787 | 0.00056767 | 0.0020787 | 0.00056767 | 0.0020787 | 0.00056767 | 0.0020787 | 0.00056767 | 0.0020787 | 0.00056767 | 0.0020787 | 0.00056767 | [9 empty] | 7.5 | 1.7245 | 1.4636 | 1.1358 | 1.2818 | 1.1607 | 1.0849 | 1.2254 | 0.13555 | 1.3609 | 1.0898
0.0022407 | 0.00056727 | 0.0022407 | 0.00056727 | 0.0022407 | 0.00056727 | 0.0022407 | 0.00056727 | 0.0022407 | 0.00056727 | 0.0022407 | 0.00056728
0.0025039 | 0.00056663 | 0.0025039 | 0.00056663 | 0.0025039 | 0.00056662 | 0.0025039 | 0.00056663 | 0.0025039 | 0.00056663 | 0.0025039 | 0.00056663
0.0027671 | 0.00056596 | 0.0027671 | 0.00056596 | 0.0027672 | 0.00056596 | 0.0027672 | 0.00056596 | 0.0027671 | 0.00056596 | 0.0027671 | 0.00056596
0.0030303 | 0.00056528 | 0.0030303 | 0.00056528 | 0.0030304 | 0.00056528 | 0.0030304 | 0.00056528 | 0.0030304 | 0.00056528 | 0.0030304 | 0.00056528
0.0032935 | 0.00056457 | 0.0032935 | 0.00056457 | 0.0032936 | 0.00056457 | 0.0032936 | 0.00056457 | 0.0032936 | 0.00056457 | 0.0032936 | 0.00056458
0.0035568 | 0.00056385 | 0.0035568 | 0.00056385 | 0.0035568 | 0.00056385 | 0.0035568 | 0.00056385 | 0.0035568 | 0.00056385 | 0.0035568 | 0.00056385
0.0039214 | 0.00056281 | 0.0039214 | 0.00056281 | 0.0039215 | 0.0005628 | 0.0039215 | 0.00056281 | 0.0039215 | 0.00056281 | 0.0039215 | 0.00056281
0.0042861 | 0.00056171 | 0.0042861 | 0.00056171 | 0.0042862 | 0.00056171 | 0.0042862 | 0.00056171 | 0.0042861 | 0.00056171 | 0.0042861 | 0.00056172
0.0046508 | 0.00056056 | 0.0046508 | 0.00056056 | 0.0046508 | 0.00056056 | 0.0046508 | 0.00056056 | 0.0046508 | 0.00056056 | 0.0046508 | 0.00056057
0.0050155 | 0.00055935 | 0.0050155 | 0.00055935 | 0.0050155 | 0.00055935 | 0.0050155 | 0.00055935 | 0.0050155 | 0.00055935 | 0.0050155 | 0.00055936
0.0053802 | 0.00055807 | 0.0053801 | 0.00055807 | 0.0053802 | 0.00055807 | 0.0053802 | 0.00055807 | 0.0053801 | 0.00055807 | 0.0053802 | 0.00055809
0.0059722 | 0.00055584 | 0.0059721 | 0.00055584 | 0.0059721 | 0.00055584 | 0.0059721 | 0.00055584 | 0.0059721 | 0.00055585 | 0.0059722 | 0.00055586
0.0065641 | 0.0005534 | 0.0065641 | 0.00055341 | 0.0065641 | 0.0005534 | 0.0065641 | 0.0005534 | 0.0065641 | 0.00055341 | 0.0065641 | 0.00055343
0.0071561 | 0.00055074 | 0.007156 | 0.00055075 | 0.0071561 | 0.00055074 | 0.0071561 | 0.00055074 | 0.007156 | 0.00055075 | 0.0071561 | 0.00055078
0.0077481 | 0.00054784 | 0.007748 | 0.00054785 | 0.0077481 | 0.00054783 | 0.007748 | 0.00054784 | 0.007748 | 0.00054785 | 0.0077481 | 0.00054788
0.0083401 | 0.00054468 | 0.00834 | 0.00054469 | 0.00834 | 0.00054467 | 0.00834 | 0.00054468 | 0.00834 | 0.00054469 | 0.0083401 | 0.00054473
0.009367 | 0.00053855 | 0.0093668 | 0.00053857 | 0.0093669 | 0.00053855 | 0.0093669 | 0.00053856 | 0.0093668 | 0.00053857 | 0.009367 | 0.00053863
0.010394 | 0.00053156 | 0.010394 | 0.00053158 | 0.010394 | 0.00053155 | 0.010394 | 0.00053157 | 0.010394 | 0.00053159 | 0.010394 | 0.00053167
0.011421 | 0.00052366 | 0.011421 | 0.00052369 | 0.011421 | 0.00052364 | 0.011421 | 0.00052367 | 0.01142 | 0.00052369 | 0.011421 | 0.0005238
0.012448 | 0.0005148 | 0.012447 | 0.00051483 | 0.012447 | 0.00051478 | 0.012447 | 0.00051481 | 0.012447 | 0.00051484 | 0.012448 | 0.00051498
0.013475 | 0.00050495 | 0.013474 | 0.000505 | 0.013474 | 0.00050493 | 0.013474 | 0.00050497 | 0.013474 | 0.00050501 | 0.013475 | 0.00050518
0.015055 | 0.00048782 | 0.015055 | 0.00048788 | 0.015055 | 0.00048778 | 0.015055 | 0.00048784 | 0.015055 | 0.00048789 | 0.015055 | 0.00048813
0.016636 | 0.00046823 | 0.016636 | 0.00046831 | 0.016636 | 0.00046818 | 0.016636 | 0.00046825 | 0.016636 | 0.00046833 | 0.016636 | 0.00046865
0.018217 | 0.00044615 | 0.018217 | 0.00044626 | 0.018217 | 0.00044609 | 0.018217 | 0.00044618 | 0.018217 | 0.00044628 | 0.018217 | 0.0004467
0.019798 | 0.00042158 | 0.019798 | 0.00042171 | 0.019798 | 0.00042149 | 0.019799 | 0.00042161 | 0.019798 | 0.00042173 | 0.019798 | 0.00042227
0.021379 | 0.0003945 | 0.021379 | 0.00039467 | 0.02138 | 0.00039439 | 0.02138 | 0.00039454 | 0.02138 | 0.00039468 | 0.021379 | 0.00039536
0.023892 | 0.00034638 | 0.023892 | 0.00034658 | 0.023892 | 0.00034623 | 0.023893 | 0.00034642 | 0.023893 | 0.00034661 | 0.023896 | 0.00034748
0.026405 | 0.0002921 | 0.026406 | 0.00029236 | 0.026405 | 0.00029192 | 0.026406 | 0.00029216 | 0.026407 | 0.00029239 | 0.026412 | 0.0002935
0.028918 | 0.00023184 | 0.02892 | 0.00023216 | 0.028917 | 0.00023161 | 0.028919 | 0.00023192 | 0.028921 | 0.0002322 | 0.028929 | 0.0002336
0.031431 | 0.00016578 | 0.031434 | 0.00016618 | 0.03143 | 0.00016549 | 0.031432 | 0.00016588 | 0.031434 | 0.00016622 | 0.031445 | 0.00016796
0.033944 | 9.4145e-05 | 0.033947 | 9.4633e-05 | 0.033943 | 9.3788e-05 | 0.033945 | 9.4268e-05 | 0.033948 | 9.4681e-05 | 0.033962 | 9.6812e-05
0.037658 | -2.1458e-05 | 0.037661 | -2.0799e-05 | 0.037656 | -2.1961e-05 | 0.037658 | -2.1309e-05 | 0.037662 | -2.0743e-05 | 0.037676 | -1.7811e-05
0.041372 | -0.00014804 | 0.041375 | -0.00014718 | 0.04137 | -0.00014873 | 0.041372 | -0.00014787 | 0.041376 | -0.00014712 | 0.041391 | -0.00014322
0.045086 | -0.00028489 | 0.045089 | -0.00028379 | 0.045084 | -0.00028579 | 0.045086 | -0.00028469 | 0.04509 | -0.00028372 | 0.045106 | -0.00027867
0.048799 | -0.00043128 | 0.048803 | -0.00042991 | 0.048797 | -0.00043245 | 0.048799 | -0.00043106 | 0.048804 | -0.00042985 | 0.048821 | -0.00042344
0.052513 | -0.00058655 | 0.052516 | -0.00058487 | 0.052511 | -0.00058802 | 0.052513 | -0.0005863 | 0.052518 | -0.00058481 | 0.052535 | -0.00057685
0.058283 | -0.00084386 | 0.058287 | -0.00084165 | 0.058282 | -0.00084596 | 0.058284 | -0.00084366 | 0.05829 | -0.00084167 | 0.058308 | -0.00083085
0.064052 | -0.0011187 | 0.064058 | -0.0011159 | 0.064052 | -0.0011216 | 0.064056 | -0.0011186 | 0.064062 | -0.001116 | 0.064081 | -0.0011017
0.069822 | -0.0014089 | 0.069828 | -0.0014053 | 0.069823 | -0.0014127 | 0.069827 | -0.0014089 | 0.069834 | -0.0014056 | 0.069854 | -0.0013873
0.075591 | -0.0017124 | 0.075599 | -0.0017081 | 0.075594 | -0.0017173 | 0.075598 | -0.0017125 | 0.075606 | -0.0017085 | 0.075627 | -0.0016854
0.08136 | -0.0020274 | 0.081369 | -0.0020221 | 0.081364 | -0.0020335 | 0.081369 | -0.0020277 | 0.081378 | -0.0020227 | 0.0814 | -0.0019943
0.090531 | -0.0025476 | 0.090559 | -0.0025415 | 0.090542 | -0.0025564 | 0.090558 | -0.002549 | 0.090577 | -0.0025429 | 0.090603 | -0.0025045
0.099702 | -0.0030859 | 0.099749 | -0.0030788 | 0.099721 | -0.0030978 | 0.099746 | -0.0030886 | 0.099776 | -0.0030811 | 0.099806 | -0.0030307
0.10887 | -0.0036365 | 0.10894 | -0.0036282 | 0.1089 | -0.0036522 | 0.10893 | -0.0036406 | 0.10897 | -0.0036315 | 0.10901 | -0.0035669
0.11804 | -0.0041943 | 0.11813 | -0.0041843 | 0.11808 | -0.0042143 | 0.11812 | -0.0042 | 0.11817 | -0.0041888 | 0.11821 | -0.0041078
0.12721 | -0.0047546 | 0.12732 | -0.0047426 | 0.12725 | -0.0047794 | 0.12731 | -0.0047619 | 0.12737 | -0.0047483 | 0.12194 | -0.004327
0.14286 | -0.0057049 | 0.14297 | -0.0056867 | 0.1429 | -0.0057386 | 0.14296 | -0.0057133 | 0.13986 | -0.0055043 | 0.12194 | -0.004327
0.15292 | -0.0063056 | 0.14346 | -0.005716 | 0.15414 | -0.0064164 | 0.14941 | -0.0061005 | 0.13986 | -0.0055043 | 0.12758 | -0.0046575
0.15292 | -0.0063056 | 0.14346 | -0.005716 | 0.15414 | -0.0064164 | 0.14941 | -0.0061005 | 0.13986 | -0.0055043 | 0.13322 | -0.0049856
0.1596 | -0.0066943 | 0.15015 | -0.006111 | 0.16094 | -0.006816 | 0.1562 | -0.0064996 | 0.14599 | -0.0058698 | 0.13886 | -0.0053107
0.16628 | -0.0070754 | 0.15685 | -0.0064997 | 0.16774 | -0.0072082 | 0.16299 | -0.0068916 | 0.15213 | -0.0062308 | 0.14974 | -0.0059273
0.17296 | -0.0074482 | 0.16355 | -0.0068812 | 0.17454 | -0.0075918 | 0.16978 | -0.0072755 | 0.15826 | -0.0065863 | 0.16061 | -0.0065262
0.17739 | -0.0076912 | 0.17716 | -0.0076331 | 0.17589 | -0.0076668 | 0.18408 | -0.0080568 | 0.17128 | -0.0073217 | 0.17149 | -0.0071025
0.18181 | -0.0079307 | 0.19077 | -0.0083469 | 0.17723 | -0.0077415 | 0.19837 | -0.0087938 | 0.1843 | -0.0080252 | 0.18237 | -0.0076518
0.18623 | -0.008166 | 0.20438 | -0.0090155 | 0.17857 | -0.007816 | 0.21267 | -0.0094793 | 0.19732 | -0.0086905 | 0.20311 | -0.0086126
0.19065 | -0.0083967 | 0.21799 | -0.0096334 | 0.17991 | -0.0078901 | 0.22696 | -0.010107 | 0.21033 | -0.009312 | 0.22384 | -0.0094409
0.20918 | -0.0093079 | 0.23558 | -0.01035 | 0.18901 | -0.0083826 | 0.23558 | -0.010456 | 0.23558 | -0.010379 | 0.23558 | -0.0098441
0.2277 | -0.010124 | 0.25317 | -0.010966 | 0.19812 | -0.0088562 | 0.2442 | -0.010782 | 0.26083 | -0.011241 | 0.24732 | -0.010197
0.23558 | -0.01044 | 0.27076 | -0.011475 | 0.20722 | -0.0093093 | 0.25282 | -0.011083 | 0.28607 | -0.01188 | 0.25905 | -0.010498
0.24346 | -0.010736 | 0.28834 | -0.011873 | 0.21633 | -0.0097403 | 0.26144 | -0.01136 | 0.31131 | -0.012285 | 0.27079 | -0.010746
0.25134 | -0.011012 | 0.30593 | -0.012155 | 0.23558 | -0.010574 | 0.27006 | -0.01161 | 0.33654 | -0.012449 | 0.28252 | -0.010938
0.25922 | -0.011267 | 0.3069 | -0.012167 | 0.25483 | -0.011294 | 0.27914 | -0.011846 | 0.33798 | -0.012451 | 0.31881 | -0.011173
0.28662 | -0.011984 | 0.30788 | -0.012179 | 0.27409 | -0.011892 | 0.28822 | -0.012053 | 0.33798 | -0.012451 | 0.3551 | -0.010845
0.29421 | -0.012135 | 0.30886 | -0.012191 | 0.29334 | -0.012362 | 0.2973 | -0.01223 | 0.34143 | -0.01245 | 0.39138 | -0.0099398
0.29421 | -0.012135 | 0.30983 | -0.012202 | 0.29873 | -0.01247 | 0.30639 | -0.012376 | 0.34488 | -0.012446 | 0.39819 | -0.0097049
0.29421 | -0.012135 | 0.31081 | -0.012213 | 0.29873 | -0.01247 | 0.30853 | -0.012406 | 0.34833 | -0.012436 | 0.39819 | -0.0097049
0.29421 | -0.012135 | 0.31373 | -0.012243 | 0.30242 | -0.012537 | 0.30853 | -0.012406 | 0.35867 | -0.012383 | 0.40196 | -0.0095636
0.29421 | -0.012135 | 0.31666 | -0.01227 | 0.30611 | -0.012598 | 0.31761 | -0.012503 | 0.36902 | -0.012289 | 0.40573 | -0.0094161
0.29421 | -0.012135 | 0.31959 | -0.012293 | 0.30979 | -0.012655 | 0.32669 | -0.01257 | 0.37936 | -0.012153 | 0.4095 | -0.0092624
0.29421 | -0.012135 | 0.32119 | -0.012305 | 0.3121 | -0.012688 | 0.33577 | -0.012606 | 0.3897 | -0.011976 | 0.41683 | -0.0089479
0.29421 | -0.012135 | 0.32119 | -0.012305 | 0.31441 | -0.01272 | 0.34298 | -0.012617 | 0.42039 | -0.011201 | 0.42416 | -0.0086107
0.29421 | -0.012135 | 0.32119 | -0.012305 | 0.31672 | -0.01275 | 0.35019 | -0.012611 | 0.45106 | -0.010053 | 0.43149 | -0.0082499
0.29421 | -0.012135 | 0.32119 | -0.012305 | 0.31903 | -0.012778 | 0.3574 | -0.012585 | 0.47093 | -0.0091096 | 0.43881 | -0.0078653
0.29421 | -0.012135 | 0.32119 | -0.012305 | 0.32573 | -0.012848 | 0.36461 | -0.012539 | 0.49079 | -0.0080108 | 0.44845 | -0.0073231
0.29421 | -0.012135 | 0.32119 | -0.012305 | 0.33243 | -0.012902 | 0.37361 | -0.012453 | 0.51066 | -0.0067564 | 0.45808 | -0.0067395
0.29421 | -0.012135 | 0.32119 | -0.012305 | 0.33913 | -0.012939 | 0.3826 | -0.012336 | 0.53051 | -0.005347 | 0.46772 | -0.0061145
0.29421 | -0.012135 | 0.32119 | -0.012305 | 0.34583 | -0.01296 | 0.39159 | -0.012188 | 0.55037 | -0.0037829 | 0.47093 | -0.005897
0.29421 | -0.012135 | 0.32119 | -0.012305 | 0.35752 | -0.012955 | 0.40058 | -0.012009 | 0.60753 | 0.0015822 | 0.47414 | -0.005675
0.29421 | -0.012135 | 0.32119 | -0.012305 | 0.36921 | -0.012899 | 0.41342 | -0.011697 | 0.62468 | 0.0034392 | 0.47735 | -0.0054483
0.29421 | -0.012135 | 0.32119 | -0.012305 | 0.3809 | -0.012792 | 0.42626 | -0.011322 | 0.64182 | 0.0054099 | 0.48056 | -0.005217
0.29421 | -0.012135 | 0.32119 | -0.012305 | 0.39259 | -0.012633 | 0.43909 | -0.010882 | 0.65895 | 0.007494 | 0.51266 | -0.0026526
0.29421 | -0.012135 | 0.32119 | -0.012305 | 0.40428 | -0.012423 | 0.45192 | -0.010379 | 0.67609 | 0.009691 | 0.54476 | 0.00036872
0.29421 | -0.012135 | 0.32119 | -0.012305 | 0.41824 | -0.012104 | 0.46476 | -0.0098105 | 0.69322 | 0.012001 | 0.57684 | 0.003845
0.29421 | -0.012135 | 0.32119 | -0.012305 | 0.43221 | -0.01171 | 0.47093 | -0.0095143 | 0.70581 | 0.013771 | 0.60891 | 0.0077741
0.29421 | -0.012135 | 0.32119 | -0.012305 | 0.44616 | -0.011243 | 0.4771 | -0.0092033 | 0.71841 | 0.015603 | 0.62524 | 0.0099475
0.29421 | -0.012135 | 0.32119 | -0.012305 | 0.46012 | -0.010703 | 0.48327 | -0.0088775 | 0.731 | 0.017495 | 0.64156 | 0.012237
0.29421 | -0.012135 | 0.32119 | -0.012305 | 0.47093 | -0.010233 | 0.48945 | -0.0085369 | 0.74359 | 0.019447 | 0.65787 | 0.014643
0.29421 | -0.012135 | 0.32119 | -0.012305 | 0.48174 | -0.0097198 | 0.49562 | -0.0081814 | 0.75618 | 0.02146 | 0.67419 | 0.017165
0.29421 | -0.012135 | 0.32119 | -0.012305 | 0.49254 | -0.0091623 | 0.51095 | -0.0072346 | 0.76877 | 0.023533 | 0.6905 | 0.019802
0.29421 | -0.012135 | 0.32119 | -0.012305 | 0.50334 | -0.0085608 | 0.52627 | -0.0061966 | 0.77382 | 0.024382 | 0.70581 | 0.022383
0.29421 | -0.012135 | 0.32119 | -0.012305 | 0.51415 | -0.0079154 | 0.5416 | -0.0050679 | 0.77382 | 0.024382 | 0.72112 | 0.025065
0.29421 | -0.012135 | 0.32119 | -0.012305 | 0.53556 | -0.0065064 | 0.55692 | -0.0038485 | 0.78792 | 0.026829 | 0.73643 | 0.027847
0.29421 | -0.012135 | 0.32119 | -0.012305 | 0.55697 | -0.0049258 | 0.57224 | -0.0025388 | 0.80202 | 0.029349 | 0.75173 | 0.03073
0.29421 | -0.012135 | 0.32119 | -0.012305 | 0.57838 | -0.0031743 | 0.59056 | -0.00085412 | 0.81611 | 0.031943 | 0.76703 | 0.033713
0.29421 | -0.012135 | 0.32119 | -0.012305 | 0.59978 | -0.0012525 | 0.60887 | 0.00095906 | 0.85838 | 0.040132 | 0.78233 | 0.036796
0.29421 | -0.012135 | 0.32119 | -0.012305 | 0.62117 | 0.00083882 | 0.62718 | 0.0029004 | 0.90061 | 0.048968 | 0.79194 | 0.038785
0.29421 | -0.012135 | 0.32119 | -0.012305 | 0.64256 | 0.0030992 | 0.64549 | 0.0049694 | 0.94 | 0.057805 | 0.79194 | 0.038785
0.29421 | -0.012135 | 0.32119 | -0.012305 | 0.70581 | 0.010769 | 0.66379 | 0.0071659 | 0.97936 | 0.067214 | 0.80514 | 0.041605
0.29421 | -0.012135 | 0.32119 | -0.012305 | 0.72478 | 0.013355 | 0.68209 | 0.0094893 | 1.0187 | 0.077192 | 0.81834 | 0.044497
0.29421 | -0.012135 | 0.32119 | -0.012305 | 0.74374 | 0.016072 | 0.70581 | 0.012691 | 1.058 | 0.087734 | 0.83153 | 0.047463
0.29421 | -0.012135 | 0.32119 | -0.012305 | 0.75896 | 0.018348 | 0.72953 | 0.016105 | 1.1364 | 0.11046 | 0.88056 | 0.059076
0.29421 | -0.012135 | 0.32119 | -0.012305 | 0.75896 | 0.018348 | 0.75324 | 0.01973 | 1.1733 | 0.12191 | 0.92956 | 0.071664
0.29421 | -0.012135 | 0.32119 | -0.012305 | 0.77363 | 0.02065 | 0.75993 | 0.020791 | 1.2101 | 0.13383 | 0.94 | 0.074475
0.29421 | -0.012135 | 0.32119 | -0.012305 | 0.78831 | 0.023027 | 0.75993 | 0.020791 | 1.2469 | 0.14623 | 0.95044 | 0.077332
0.29421 | -0.012135 | 0.32119 | -0.012305 | 0.80298 | 0.025482 | 0.77413 | 0.023126 | 1.2836 | 0.1591 | 0.96088 | 0.080233
0.29422 | -0.012135 | 0.32119 | -0.012305 | 0.85089 | 0.033992 | 0.78833 | 0.025535 | 1.3203 | 0.17242 | 0.97132 | 0.083179
0.29422 | -0.012135 | 0.32119 | -0.012305 | 0.89876 | 0.043299 | 0.80253 | 0.028018 | 1.4054 | 0.20506 | 1.038 | 0.10307
0.29422 | -0.012135 | 0.32119 | -0.012305 | 0.94 | 0.051969 | 0.85001 | 0.036821 | 1.4902 | 0.24006 | 1.1047 | 0.12475
0.29423 | -0.012135 | 0.32119 | -0.012305 | 0.98121 | 0.061241 | 0.89745 | 0.046434 | 1.5749 | 0.27733 | 1.1733 | 0.1489
0.29424 | -0.012135 | 0.32119 | -0.012305 | 1.0224 | 0.071109 | 0.94 | 0.055761 | 1.6361 | 0.3057 | 1.2417 | 0.17485
0.29427 | -0.012136 | 0.32119 | -0.012305 | 1.0635 | 0.08157 | 0.98252 | 0.065749 | 1.6972 | 0.33517 | 1.3101 | 0.20255
0.29429 | -0.012136 | 0.32119 | -0.012305 | 1.1434 | 0.10357 | 1.025 | 0.076393 | 1.7582 | 0.3657 | 1.3783 | 0.23194
0.29432 | -0.012137 | 0.32119 | -0.012305 | 1.1733 | 0.11237 | 1.0675 | 0.087688 | 1.7764 | 0.37506 | 1.4054 | 0.24405
0.29444 | -0.012139 | 0.32119 | -0.012305 | 1.2031 | 0.12149 | 1.147 | 0.1106 | 1.7947 | 0.38451 | 1.4324 | 0.25641
0.29455 | -0.012141 | 0.32119 | -0.012305 | 1.233 | 0.1309 | 1.1733 | 0.11867 | 1.813 | 0.39404 | 1.4594 | 0.26902
0.29466 | -0.012143 | 0.3212 | -0.012305 | 1.2628 | 0.14061 | 1.1995 | 0.12698 | 1.8312 | 0.40367 | 1.4863 | 0.28187
0.29512 | -0.012151 | 0.3212 | -0.012305 | 1.2926 | 0.15061 | 1.2258 | 0.13554 | 1.8494 | 0.41338 | 1.5133 | 0.29496
0.29557 | -0.012159 | 0.32121 | -0.012305 | 1.4054 | 0.19114 | 1.252 | 0.14433 | 1.8652 | 0.42185 | 1.5502 | 0.31328
0.29602 | -0.012167 | 0.32122 | -0.012305 | 1.5178 | 0.23571 | 1.2782 | 0.15336 | 1.8809 | 0.43038 | 1.587 | 0.33202
0.29783 | -0.012198 | 0.32124 | -0.012305 | 1.6361 | 0.28692 | 1.3897 | 0.19439 | 1.8967 | 0.43897 | 1.6238 | 0.35119
0.29965 | -0.012228 | 0.32126 | -0.012305 | 1.7539 | 0.34218 | 1.4054 | 0.20048 | 1.9124 | 0.44763 | 1.6361 | 0.35767
0.30146 | -0.012257 | 0.32132 | -0.012306 | 1.8652 | 0.39798 | 1.421 | 0.20666 | 1.9951 | 0.49417 | 1.6483 | 0.3642
0.30871 | -0.012361 | 0.32139 | -0.012306 | 1.976 | 0.45692 | 1.4366 | 0.21291 | 2.0775 | 0.54228 | 1.6606 | 0.37077
0.31596 | -0.012445 | 0.32145 | -0.012307 | 2.0924 | 0.52226 | 1.4522 | 0.21924 | 2.0924 | 0.55117 | 1.6728 | 0.37738
0.32321 | -0.01251 | 0.32172 | -0.012309 | 2.2084 | 0.59049 | 1.4678 | 0.22565 | 2.1074 | 0.56012 | 1.6851 | 0.38404
0.33045 | -0.012554 | 0.32198 | -0.01231 | 2.3176 | 0.65748 | 1.5347 | 0.25399 | 2.1223 | 0.5691 | 1.7673 | 0.42992
0.35753 | -0.012543 | 0.32225 | -0.012312 | 2.4264 | 0.72651 | 1.5547 | 0.26277 | 2.1372 | 0.57814 | 1.8494 | 0.47761
0.36565 | -0.012483 | 0.32331 | -0.012319 | 2.5405 | 0.80127 | 1.5747 | 0.27167 | 2.2281 | 0.63425 | 1.8652 | 0.48702
0.37378 | -0.012398 | 0.32437 | -0.012325 | 2.6541 | 0.87766 | 1.5947 | 0.28068 | 2.3176 | 0.69121 | 1.881 | 0.4965
0.3819 | -0.012288 | 0.32543 | -0.01233 | 2.7609 | 0.95123 | 1.6147 | 0.28982 | 2.4068 | 0.74947 | 1.8968 | 0.50604
0.39002 | -0.012151 | 0.32968 | -0.012349 | 2.8672 | 1.0257 | 1.6361 | 0.29973 | 2.4956 | 0.80887 | 1.9126 | 0.51564
0.39814 | -0.011989 | 0.33392 | -0.01236 | 2.9786 | 1.1051 | 1.6574 | 0.30977 | 2.5405 | 0.83942 | 1.998 | 0.56859
0.41231 | -0.011643 | 0.33816 | -0.012365 | 3.0893 | 1.1848 | 1.6788 | 0.31995 | 2.5854 | 0.8702 | 2.0831 | 0.62308
0.42647 | -0.011218 | 0.3424 | -0.012363 | 3.1933 | 1.2606 | 1.7001 | 0.33025 | 2.6301 | 0.90118 | 2.0924 | 0.62915
0.44064 | -0.010715 | 0.34877 | -0.012346 | 3.1958 | 1.2624 | 1.7214 | 0.34069 | 2.6747 | 0.93236 | 2.1017 | 0.63523
0.4548 | -0.010132 | 0.35513 | -0.012313 | 3.1958 | 1.2624 | 1.7471 | 0.35347 | 2.7609 | 0.99331 | 2.1111 | 0.64133
0.46896 | -0.0094707 | 0.36149 | -0.012264 | 3.1989 | 1.2646 | 1.7729 | 0.36644 | 2.8468 | 1.0548 | 2.1204 | 0.64744
0.47093 | -0.0093725 | 0.36786 | -0.0122 | 3.202 | 1.2669 | 1.7986 | 0.37959 | 2.9321 | 1.1166 | 2.1642 | 0.67646
0.4729 | -0.0092729 | 0.38105 | -0.012014 | 3.2051 | 1.2692 | 1.8242 | 0.39291 | 2.9786 | 1.1504 | 2.2079 | 0.7058
0.47486 | -0.0091717 | 0.39424 | -0.011759 | 3.236 | 1.2917 | 1.8499 | 0.40641 | 3.0249 | 1.1844 | 2.2515 | 0.73545
0.47683 | -0.0090691 | 0.40742 | -0.011435 | 3.2668 | 1.3143 | 1.8652 | 0.41454 | 3.0712 | 1.2183 | 2.2951 | 0.76537
0.4788 | -0.0089649 | 0.42061 | -0.011041 | 3.2976 | 1.3369 | 1.8804 | 0.42272 | 3.1172 | 1.2523 | 2.3176 | 0.78097
0.49846 | -0.0078394 | 0.4338 | -0.010578 | 3.4049 | 1.4157 | 1.8957 | 0.43097 | 3.1631 | 1.2862 | 2.3401 | 0.79664
0.51812 | -0.0065624 | 0.44494 | -0.010132 | 3.5114 | 1.4941 | 1.9109 | 0.43927 | 3.1663 | 1.2885 | 2.3626 | 0.81237
0.53778 | -0.0051344 | 0.45608 | -0.0096369 | 3.6132 | 1.5688 | 1.9262 | 0.44763 | 3.1663 | 1.2885 | 2.3851 | 0.82816
0.55744 | -0.0035557 | 0.46722 | -0.0090919 | 3.714 | 1.6427 | 1.9914 | 0.48411 | 3.1664 | 1.2886 | 2.4075 | 0.84401
0.57709 | -0.0018269 | 0.47093 | -0.0088992 | 3.8178 | 1.7184 | 2.0565 | 0.52158 | 3.1664 | 1.2886 | 2.4385 | 0.86602
0.63531 | 0.0041749 | 0.47464 | -0.0087011 | 3.9206 | 1.7927 | 2.0924 | 0.54269 | 3.1665 | 1.2886 | 2.4694 | 0.88813
0.6935 | 0.01148 | 0.47835 | -0.0084974 | 4.0187 | 1.863 | 2.1283 | 0.56409 | 3.1665 | 1.2887 | 2.5003 | 0.91033
0.70581 | 0.013192 | 0.48207 | -0.0082882 | 4.1158 | 1.9317 | 2.1641 | 0.58574 | 3.1667 | 1.2888 | 2.5312 | 0.93261
0.71813 | 0.014963 | 0.48578 | -0.0080735 | 4.2156 | 2.0014 | 2.1998 | 0.60765 | 3.1669 | 1.289 | 2.5405 | 0.93938
0.73044 | 0.016791 | 0.5229 | -0.0056248 | 4.3144 | 2.0693 | 2.2352 | 0.62964 | 3.1671 | 1.2891 | 2.5499 | 0.94617
0.74275 | 0.018677 | 0.56 | -0.0026296 | 4.4084 | 2.1327 | 2.2706 | 0.65186 | 3.1679 | 1.2897 | 2.5592 | 0.95296
0.74817 | 0.019526 | 0.59709 | 0.00090902 | 4.5014 | 2.1941 | 2.3059 | 0.67431 | 3.1687 | 1.2903 | 2.5686 | 0.95975
0.74817 | 0.019526 | 0.63416 | 0.0049876 | 4.5968 | 2.2558 | 2.3176 | 0.68184 | 3.1695 | 1.2909 | 2.5779 | 0.96655
0.76047 | 0.021514 | 0.67122 | 0.0096028 | 4.6911 | 2.3151 | 2.3294 | 0.68939 | 3.1728 | 1.2933 | 2.6531 | 1.0216
0.77278 | 0.023558 | 0.70581 | 0.014394 | 4.7807 | 2.3699 | 2.3411 | 0.69697 | 3.176 | 1.2957 | 2.6809 | 1.0421
0.78508 | 0.025659 | 0.74039 | 0.019647 | 4.8692 | 2.4223 | 2.3529 | 0.70457 | 3.1793 | 1.2981 | 2.6809 | 1.0421
0.79738 | 0.027818 | 0.76157 | 0.023095 | 4.9598 | 2.4742 | 2.3646 | 0.71219 | 3.1933 | 1.3086 | 2.6942 | 1.0519
0.84573 | 0.036814 | 0.76157 | 0.023095 | 5.0492 | 2.5233 | 2.4459 | 0.7657 | 3.2074 | 1.319 | 2.7075 | 1.0617
0.89404 | 0.046664 | 0.77636 | 0.025634 | 5.1341 | 2.568 | 2.5269 | 0.82014 | 3.2214 | 1.3294 | 2.7208 | 1.0716
0.94 | 0.056843 | 0.79115 | 0.028254 | 5.2178 | 2.61 | 2.5405 | 0.82944 | 3.2763 | 1.3701 | 2.7609 | 1.1014
0.98592 | 0.067804 | 0.80594 | 0.030958 | 5.3033 | 2.6506 | 2.5542 | 0.83876 | 3.331 | 1.4107 | 2.801 | 1.1312
1.0318 | 0.07954 | 0.85028 | 0.039521 | 5.3033 | 2.6506 | 2.5678 | 0.8481 | 3.3855 | 1.4512 | 2.841 | 1.1611
1.0776 | 0.092047 | 0.89459 | 0.048805 | 5.3084 | 2.653 | 2.5815 | 0.85747 | 3.4049 | 1.4656 | 2.8809 | 1.191
1.159 | 0.11616 | 0.94 | 0.059086 | 5.3136 | 2.6553 | 2.6 | 0.87022 | 3.4244 | 1.4801 | 2.9786 | 1.2643
1.1733 | 0.12062 | 0.98537 | 0.070137 | 5.3187 | 2.6577 | 2.6185 | 0.88301 | 3.4438 | 1.4945 | 3.0757 | 1.3374
1.1875 | 0.12516 | 1.0307 | 0.081953 | 5.3697 | 2.6805 | 2.637 | 0.89584 | 3.4631 | 1.5089 | 3.1723 | 1.4099
1.2017 | 0.12976 | 1.076 | 0.094526 | 5.4202 | 2.7022 | 2.6554 | 0.9087 | 3.495 | 1.5325 | 3.1933 | 1.4258
1.2159 | 0.13444 | 1.1554 | 0.11839 | 5.4673 | 2.7215 | 2.7609 | 0.98306 | 3.5267 | 1.5561 | 3.2144 | 1.4416
1.2301 | 0.13919 | 1.1733 | 0.12408 | 5.5139 | 2.7399 | 2.8658 | 1.0582 | 3.5584 | 1.5795 | 3.2354 | 1.4574
1.2814 | 0.15693 | 1.1911 | 0.12989 | 5.56 | 2.7571 | 2.9786 | 1.1403 | 3.59 | 1.6029 | 3.2564 | 1.4731
1.3326 | 0.17557 | 1.209 | 0.13581 | 5.6057 | 2.7734 | 3.0906 | 1.2227 | 3.6132 | 1.62 | 3.273 | 1.4856
1.3837 | 0.19512 | 1.2269 | 0.14185 | 5.6258 | 2.7802 | 3.1933 | 1.299 | 3.6363 | 1.6371 | 3.2896 | 1.498
1.4054 | 0.20368 | 1.2447 | 0.148 | 5.6459 | 2.7869 | 3.2098 | 1.3113 | 3.6593 | 1.6541 | 3.3062 | 1.5104
1.427 | 0.21241 | 1.343 | 0.18389 | 5.6658 | 2.7933 | 3.2098 | 1.3113 | 3.6824 | 1.671 | 3.3228 | 1.5227
1.4487 | 0.22129 | 1.4054 | 0.20841 | 5.6856 | 2.7995 | 3.2126 | 1.3133 | 3.8054 | 1.761 | 3.3863 | 1.57
1.4703 | 0.23032 | 1.4676 | 0.23421 | 5.7788 | 2.8263 | 3.2154 | 1.3154 | 3.8178 | 1.7701 | 3.4049 | 1.5839
1.5552 | 0.26727 | 1.5297 | 0.26128 | 5.8699 | 2.8482 | 3.2182 | 1.3175 | 3.8302 | 1.7791 | 3.4236 | 1.5977
1.6361 | 0.30469 | 1.5918 | 0.28956 | 5.9262 | 2.8594 | 3.2462 | 1.3385 | 3.8426 | 1.7881 | 3.4422 | 1.6115
1.7167 | 0.34412 | 1.6361 | 0.31053 | 5.9815 | 2.8687 | 3.2742 | 1.3594 | 3.855 | 1.797 | 3.4608 | 1.6252
1.7972 | 0.38547 | 1.6803 | 0.33209 | 6.036 | 2.8761 | 3.3022 | 1.3803 | 3.9274 | 1.8493 | 3.4923 | 1.6485
1.8652 | 0.42192 | 1.7245 | 0.35423 | 6.0676 | 2.8795 | 3.4049 | 1.4572 | 3.9994 | 1.9008 | 3.5238 | 1.6716
1.933 | 0.45964 | 1.7687 | 0.37693 | 6.099 | 2.8822 | 3.5069 | 1.5336 | 4.0187 | 1.9146 | 3.5551 | 1.6946
2.0006 | 0.49855 | 1.8127 | 0.40016 | 6.13 | 2.8842 | 3.6132 | 1.6132 | 4.038 | 1.9283 | 3.5864 | 1.7174
2.0681 | 0.53859 | 1.8285 | 0.4086 | 6.1607 | 2.8855 | 3.7185 | 1.6917 | 4.0573 | 1.9419 | 3.6132 | 1.7369
2.0924 | 0.55332 | 1.8442 | 0.4171 | 6.2031 | 2.8863 | 3.8178 | 1.7654 | 4.0765 | 1.9554 | 3.6398 | 1.7562
2.1167 | 0.56819 | 1.8599 | 0.42567 | 6.2449 | 2.8857 | 3.9163 | 1.8378 | 4.2019 | 2.0429 | 3.6664 | 1.7754
2.141 | 0.58319 | 1.8652 | 0.42854 | 6.286 | 2.8838 | 4.0187 | 1.9125 | 4.2156 | 2.0523 | 3.693 | 1.7945
2.1653 | 0.59832 | 1.8704 | 0.43142 | 6.3265 | 2.8806 | 4.1201 | 1.9855 | 4.2293 | 2.0617 | 3.7195 | 1.8135
2.1895 | 0.61358 | 1.8756 | 0.43431 | 6.3325 | 2.88 | 4.2156 | 2.0533 | 4.243 | 2.0711 | 3.7491 | 1.8346
2.2673 | 0.66355 | 1.8809 | 0.4372 | 6.3384 | 2.8794 | 4.3102 | 2.1194 | 4.2566 | 2.0804 | 3.7786 | 1.8556
2.3176 | 0.6966 | 1.8861 | 0.4401 | 6.3443 | 2.8787 | 4.4084 | 2.1869 | 4.3324 | 2.1317 | 3.808 | 1.8764
2.3678 | 0.73013 | 1.9384 | 0.46947 | 6.3501 | 2.878 | 4.5055 | 2.2522 | 4.4084 | 2.1824 | 3.8178 | 1.8833
2.4179 | 0.76412 | 1.9906 | 0.49953 | 6.356 | 2.8773 | 4.5968 | 2.3123 | 4.4837 | 2.2317 | 3.8276 | 1.8902
2.4679 | 0.79853 | 2.0427 | 0.53023 | 6.4138 | 2.8688 | 4.687 | 2.3702 | 4.5584 | 2.2796 | 3.8374 | 1.8971
2.5405 | 0.84941 | 2.0924 | 0.56019 | 6.4556 | 2.8607 | 4.7807 | 2.4286 | 4.5968 | 2.3039 | 3.8471 | 1.9039
2.6129 | 0.90105 | 2.1421 | 0.59068 | 6.4965 | 2.8511 | 4.8731 | 2.4845 | 4.6351 | 2.3278 | 3.8764 | 1.9243
2.685 | 0.95338 | 2.1916 | 0.62169 | 6.5367 | 2.84 | 4.9598 | 2.5353 | 4.6731 | 2.3513 | 3.9056 | 1.9446
2.7609 | 1.0094 | 2.241 | 0.65319 | 6.5723 | 2.8287 | 5.0454 | 2.5835 | 4.711 | 2.3744 | 3.9347 | 1.9647
2.8365 | 1.0659 | 2.3176 | 0.70306 | 6.6072 | 2.8163 | 5.1341 | 2.6314 | 4.732 | 2.387 | 3.9637 | 1.9846
2.8412 | 1.0695 | 2.394 | 0.75394 | 6.6415 | 2.8027 | 5.2214 | 2.6765 | 4.7529 | 2.3995 | 3.9802 | 1.996
2.8412 | 1.0695 | 2.47 | 0.80574 | 6.6752 | 2.7879 | 5.3033 | 2.7165 | 4.7737 | 2.4119 | 3.9967 | 2.0072
2.8454 | 1.0726 | 2.5405 | 0.85466 | 6.6825 | 2.7845 | 5.3033 | 2.7165 | 4.7807 | 2.416 | 4.0132 | 2.0184
2.8497 | 1.0758 | 2.6108 | 0.90421 | 6.6898 | 2.781 | 5.3085 | 2.719 | 4.7876 | 2.4201 | 4.0187 | 2.0221
2.8539 | 1.079 | 2.6318 | 0.91918 | 6.6971 | 2.7775 | 5.3136 | 2.7214 | 4.7945 | 2.4242 | 4.0242 | 2.0258
2.8666 | 1.0886 | 2.6528 | 0.93421 | 6.7043 | 2.774 | 5.3187 | 2.7238 | 4.8015 | 2.4283 | 4.0297 | 2.0295
2.8793 | 1.0983 | 2.6738 | 0.94927 | 6.7258 | 2.7629 | 5.3699 | 2.7475 | 4.8084 | 2.4323 | 4.0352 | 2.0332
2.892 | 1.1079 | 2.6948 | 0.96438 | 6.7471 | 2.7514 | 5.4206 | 2.77 | 4.8391 | 2.4502 | 4.0406 | 2.0369
2.9047 | 1.1175 | 2.7157 | 0.97954 | 6.768 | 2.7395 | 5.4673 | 2.79 | 4.8698 | 2.4677 | 4.0952 | 2.0735
2.9679 | 1.1659 | 2.7609 | 1.0125 | 6.7862 | 2.7285 | 5.5135 | 2.8089 | 4.9002 | 2.485 | 4.1495 | 2.1094
2.9786 | 1.1741 | 2.8061 | 1.0456 | 6.8042 | 2.7172 | 5.5593 | 2.8268 | 4.9306 | 2.5019 | 4.2035 | 2.1446
2.9893 | 1.1824 | 2.8511 | 1.0788 | 6.8219 | 2.7056 | 5.6046 | 2.8437 | 4.9598 | 2.5181 | 4.2156 | 2.1524
3.0001 | 1.1907 | 2.896 | 1.1122 | 6.8395 | 2.6936 | 5.6258 | 2.8513 | 4.989 | 2.5339 | 4.2277 | 2.1602
3.0108 | 1.199 | 2.9786 | 1.1741 | 6.8527 | 2.6841 | 5.6469 | 2.8586 | 5.0179 | 2.5494 | 4.2398 | 2.1679
3.1176 | 1.282 | 3.0377 | 1.2188 | 6.8659 | 2.6745 | 5.668 | 2.8658 | 5.0468 | 2.5647 | 4.2518 | 2.1757
3.1933 | 1.3415 | 3.0377 | 1.2188 | 6.8789 | 2.6647 | 5.6889 | 2.8727 | 5.0755 | 2.5796 | 4.2695 | 2.1869
3.2687 | 1.4011 | 3.0496 | 1.2278 | 6.8832 | 2.6614 | 5.7097 | 2.8794 | 5.1341 | 2.6093 | 4.2871 | 2.1981
3.3437 | 1.4607 | 3.0614 | 1.2367 | 6.8874 | 2.6581 | 5.7788 | 2.9 | 5.1921 | 2.6378 | 4.3047 | 2.2092
3.3621 | 1.4754 | 3.0732 | 1.2457 | 6.8917 | 2.6547 | 5.8468 | 2.9181 | 5.2496 | 2.6649 | 4.3223 | 2.2202
3.3805 | 1.49 | 3.1085 | 1.2726 | 6.896 | 2.6513 | 5.9136 | 2.9334 | 5.3033 | 2.6892 | 4.4084 | 2.2734
3.3988 | 1.5047 | 3.1438 | 1.2995 | 6.9075 | 2.642 | 5.9262 | 2.936 | 5.3033 | 2.6892 | 4.4936 | 2.3246
3.4049 | 1.5096 | 3.179 | 1.3265 | 6.919 | 2.6325 | 5.9387 | 2.9385 | 5.3193 | 2.6963 | 4.578 | 2.3737
3.411 | 1.5145 | 3.1933 | 1.3374 | 6.9304 | 2.6228 | 5.9511 | 2.9409 | 5.3353 | 2.7032 | 4.5968 | 2.3844
3.4171 | 1.5194 | 3.2077 | 1.3484 | 6.9416 | 2.6129 | 5.9635 | 2.9432 | 5.3512 | 2.71 | 4.6156 | 2.3951
3.4233 | 1.5242 | 3.222 | 1.3594 | 6.9733 | 2.5838 | 6.0466 | 2.9562 | 5.3986 | 2.7299 | 4.6343 | 2.4056
3.4841 | 1.573 | 3.2362 | 1.3703 | 7.0042 | 2.5534 | 6.0676 | 2.9588 | 5.4457 | 2.7487 | 4.653 | 2.416
3.5447 | 1.6216 | 3.3711 | 1.4742 | 7.0341 | 2.5218 | 6.0885 | 2.9612 | 5.4673 | 2.7571 | 4.6728 | 2.427
3.6051 | 1.67 | 3.4049 | 1.5003 | 7.0566 | 2.4965 | 6.1092 | 2.9632 | 5.4888 | 2.7653 | 4.6926 | 2.4379
3.6132 | 1.6765 | 3.4386 | 1.5264 | 7.0786 | 2.4706 | 6.1298 | 2.9649 | 5.5102 | 2.7732 | 4.7124 | 2.4486
3.6212 | 1.683 | 3.4722 | 1.5523 | 7.1 | 2.4439 | 6.2031 | 2.9686 | 5.5315 | 2.7809 | 4.732 | 2.4592
3.6293 | 1.6895 | 3.4823 | 1.5601 | 7.1209 | 2.4166 | 6.2746 | 2.9684 | 5.6258 | 2.8128 | 4.7517 | 2.4697
3.6374 | 1.696 | 3.4924 | 1.5679 | 7.1329 | 2.4003 | 6.3325 | 2.9653 | 5.7182 | 2.84 | 4.7807 | 2.485
3.6506 | 1.7066 | 3.5024 | 1.5757 | 7.1447 | 2.3838 | 6.389 | 2.9596 | 5.7788 | 2.8557 | 4.8096 | 2.5
3.6639 | 1.7172 | 3.5125 | 1.5834 | 7.1564 | 2.367 | 6.4443 | 2.9512 | 5.8386 | 2.8693 | 4.8383 | 2.5147
3.6771 | 1.7278 | 3.5815 | 1.6367 | 7.1678 | 2.3501 | 6.4556 | 2.9492 | 5.8975 | 2.8808 | 4.8469 | 2.5191
3.6902 | 1.7384 | 3.6132 | 1.6611 | 7.2022 | 2.296 | 6.4668 | 2.947 | 5.9262 | 2.8857 | 4.8555 | 2.5234
3.8178 | 1.8407 | 3.6448 | 1.6855 | 7.2348 | 2.2401 | 6.4779 | 2.9447 | 5.9546 | 2.89 | 4.8641 | 2.5277
3.9439 | 1.9412 | 3.6763 | 1.7098 | 7.2644 | 2.1846 | 6.489 | 2.9423 | 5.9829 | 2.8939 | 4.8727 | 2.532
4.0187 | 2.0006 | 3.7077 | 1.734 | 7.2923 | 2.1275 | 6.564 | 2.9229 | 6.0109 | 2.8972 | 4.9598 | 2.5745
4.0929 | 2.0592 | 3.7408 | 1.7594 | 7.3194 | 2.0668 | 6.5723 | 2.9204 | 6.0387 | 2.9001 | 5.0458 | 2.6141
4.1666 | 2.117 | 3.7508 | 1.767 | 7.3446 | 2.0047 | 6.5805 | 2.9178 | 6.0676 | 2.9025 | 5.1341 | 2.6524
4.2156 | 2.1552 | 3.7607 | 1.7746 | 7.3672 | 1.9435 | 6.5887 | 2.9152 | 6.0963 | 2.9043 | 5.2211 | 2.6876
4.2644 | 2.193 | 3.7706 | 1.7822 | 7.3879 | 1.8813 | 6.5968 | 2.9125 | 6.1248 | 2.9056 | 5.3033 | 2.7184
4.3128 | 2.2303 | 3.7805 | 1.7898 | 7.4077 | 1.8157 | 6.6121 | 2.9072 | 6.153 | 2.9063 | 5.3033 | 2.7184
4.361 | 2.2672 | 3.8178 | 1.8183 | 7.4255 | 1.7491 | 6.6272 | 2.9018 | 6.2031 | 2.9062 | 5.3085 | 2.7203
4.4084 | 2.3032 | 3.855 | 1.8467 | 7.4409 | 1.6841 | 6.6422 | 2.8961 | 6.2524 | 2.9042 | 5.3136 | 2.7221
4.4555 | 2.3387 | 3.8921 | 1.8749 | 7.4545 | 1.6184 | 6.6571 | 2.8902 | 6.3008 | 2.9003 | 5.3188 | 2.724
4.5023 | 2.3738 | 3.929 | 1.9029 | 7.4667 | 1.5495 | 6.6825 | 2.8794 | 6.3325 | 2.8968 | 5.3699 | 2.7415
4.5488 | 2.4083 | 3.956 | 1.9233 | 7.4771 | 1.4801 | 6.7077 | 2.868 | 6.3638 | 2.8924 | 5.4205 | 2.7579
4.5968 | 2.4436 | 3.9829 | 1.9436 | 7.4852 | 1.4128 | 6.7324 | 2.8559 | 6.3947 | 2.8873 | 5.4673 | 2.7721
4.6445 | 2.4783 | 4.0098 | 1.9638 | 7.4916 | 1.3452 | 6.7568 | 2.8432 | 6.4252 | 2.8813 | 5.5136 | 2.7853
4.6918 | 2.5124 | 4.0187 | 1.9705 | 7.4963 | 1.2747 | 6.7862 | 2.8267 | 6.4556 | 2.8745 | 5.5594 | 2.7974
4.7389 | 2.5459 | 4.0276 | 1.9772 | 7.4991 | 1.204 | 6.815 | 2.8093 | 6.4855 | 2.867 | 5.6048 | 2.8084
4.7807 | 2.5754 | 4.0365 | 1.9839 | 7.5 | 1.1358 | 6.8433 | 2.791 | 6.515 | 2.8586 | 5.6258 | 2.8132
4.8222 | 2.6043 | 4.0455 | 1.9906 | 7.5 | 1.1358 | 6.871 | 2.7718 | 6.5442 | 2.8495 | 5.6468 | 2.8178
4.8635 | 2.6327 | 4.1341 | 2.0566 |  |  | 6.8832 | 2.763 | 6.5723 | 2.8398 | 5.6676 | 2.8221
4.9045 | 2.6606 | 4.2156 | 2.1165 |  |  | 6.8952 | 2.7539 | 6.6 | 2.8294 | 5.6883 | 2.8262
4.9453 | 2.688 | 4.2964 | 2.1753 |  |  | 6.9072 | 2.7447 | 6.6274 | 2.8183 | 5.7089 | 2.83
4.9598 | 2.6977 | 4.3764 | 2.2327 |  |  | 6.919 | 2.7354 | 6.6544 | 2.8064 | 5.7788 | 2.8414
4.9744 | 2.7073 | 4.4084 | 2.2553 |  |  | 6.9356 | 2.7218 | 6.6825 | 2.7931 | 5.8475 | 2.8501
4.9889 | 2.7169 | 4.4402 | 2.2778 |  |  | 6.9519 | 2.7079 | 6.7103 | 2.7789 | 5.915 | 2.856
5.0033 | 2.7264 | 4.4719 | 2.3 |  |  | 6.968 | 2.6936 | 6.7376 | 2.764 | 5.9262 | 2.8567
5.1341 | 2.8097 | 4.4814 | 2.3066 |  |  | 6.9733 | 2.6888 | 6.7644 | 2.7483 | 5.9373 | 2.8573
5.262 | 2.8868 | 4.4909 | 2.3132 |  |  | 6.9786 | 2.6839 | 6.7862 | 2.7348 | 5.9484 | 2.8579
5.3033 | 2.9106 | 4.5003 | 2.3198 |  |  | 6.9839 | 2.679 | 6.8077 | 2.7208 | 5.9594 | 2.8584
5.3033 | 2.9106 | 4.5098 | 2.3263 |  |  | 6.9891 | 2.6741 | 6.8288 | 2.7064 | 5.9828 | 2.8591
5.3156 | 2.9176 | 4.5261 | 2.3376 |  |  | 7.0012 | 2.6625 | 6.8497 | 2.6914 | 6.0059 | 2.8596
5.3279 | 2.9245 | 4.5423 | 2.3488 |  |  | 7.0132 | 2.6507 | 6.8832 | 2.6658 | 6.0289 | 2.8596
5.3402 | 2.9314 | 4.5585 | 2.3599 |  |  | 7.025 | 2.6387 | 6.9158 | 2.6389 | 6.0518 | 2.8594
5.3524 | 2.9382 | 4.5747 | 2.371 |  |  | 7.0366 | 2.6266 | 6.9476 | 2.6109 | 6.0676 | 2.859
5.4011 | 2.9648 | 4.5968 | 2.386 |  |  | 7.0566 | 2.6049 | 6.9733 | 2.5867 | 6.0834 | 2.8584
5.4493 | 2.9904 | 4.6188 | 2.4009 |  |  | 7.0762 | 2.5828 | 6.9985 | 2.5616 | 6.0991 | 2.8577
5.4673 | 2.9997 | 4.6407 | 2.4157 |  |  | 7.0953 | 2.5601 | 7.023 | 2.5359 | 6.1148 | 2.8568
5.4852 | 3.0089 | 4.6626 | 2.4303 |  |  | 7.114 | 2.5369 | 7.0469 | 2.5093 | 6.2031 | 2.8484
5.503 | 3.0179 | 4.6982 | 2.4539 |  |  | 7.1329 | 2.5122 | 7.0566 | 2.4982 | 6.2888 | 2.8347
5.5208 | 3.0268 | 4.7337 | 2.4772 |  |  | 7.1514 | 2.487 | 7.0662 | 2.487 | 6.3325 | 2.8253
5.6258 | 3.0765 | 4.769 | 2.5001 |  |  | 7.1694 | 2.4613 | 7.0756 | 2.4756 | 6.3754 | 2.8146
5.7284 | 3.1206 | 4.7807 | 2.5077 |  |  | 7.1748 | 2.4535 | 7.085 | 2.4642 | 6.3881 | 2.8111
5.7788 | 3.1405 | 4.7924 | 2.5152 |  |  | 7.18 | 2.4457 | 7.0942 | 2.4526 | 6.4008 | 2.8074
5.8287 | 3.1589 | 4.8041 | 2.5227 |  |  | 7.1853 | 2.4378 | 7.1329 | 2.4013 | 6.4134 | 2.8037
5.8779 | 3.1758 | 4.8157 | 2.5301 |  |  | 7.1905 | 2.4298 | 7.1697 | 2.3481 | 6.4259 | 2.7998
5.8924 | 3.1806 | 4.8274 | 2.5375 |  |  | 7.1956 | 2.4218 | 7.1796 | 2.3329 | 6.4556 | 2.79
5.9069 | 3.1852 | 4.8426 | 2.5472 |  |  | 7.2022 | 2.4115 | 7.1894 | 2.3175 | 6.4848 | 2.7795
5.9214 | 3.1897 | 4.8578 | 2.5568 |  |  | 7.2087 | 2.401 | 7.199 | 2.3021 | 6.5137 | 2.7683
5.9262 | 3.1912 | 4.873 | 2.5662 |  |  | 7.2152 | 2.3905 | 7.2022 | 2.2969 | 6.5422 | 2.7565
5.931 | 3.1926 | 4.8881 | 2.5757 |  |  | 7.2215 | 2.3799 | 7.2054 | 2.2917 | 6.5723 | 2.743
5.9357 | 3.1941 | 4.9598 | 2.6196 |  |  | 7.2348 | 2.3573 | 7.2085 | 2.2864 | 6.602 | 2.7287
5.9405 | 3.1955 | 5.0308 | 2.6618 |  |  | 7.2477 | 2.3345 | 7.2116 | 2.2812 | 6.6312 | 2.7137
5.9879 | 3.2089 | 5.1009 | 2.7023 |  |  | 7.2602 | 2.3113 | 7.2419 | 2.228 | 6.6399 | 2.7091
6.0347 | 3.2208 | 5.1341 | 2.721 |  |  | 7.2644 | 2.3035 | 7.2644 | 2.1857 | 6.6485 | 2.7043
6.0676 | 3.2283 | 5.1671 | 2.7393 |  |  | 7.2685 | 2.2957 | 7.2858 | 2.1426 | 6.6571 | 2.6996
6.1002 | 3.2351 | 5.1999 | 2.7571 |  |  | 7.2725 | 2.2878 | 7.292 | 2.1295 | 6.6657 | 2.6947
6.1324 | 3.2411 | 5.2325 | 2.7746 |  |  | 7.2765 | 2.28 | 7.2982 | 2.1163 | 6.6742 | 2.6898
6.1643 | 3.2464 | 5.3033 | 2.8112 |  |  | 7.3148 | 2.1996 | 7.3042 | 2.1031 | 6.6825 | 2.6849
6.2031 | 3.2518 | 5.3033 | 2.8112 |  |  | 7.3194 | 2.1893 | 7.3102 | 2.0898 | 6.6908 | 2.68
6.2414 | 3.2561 | 5.3084 | 2.8138 |  |  | 7.3239 | 2.1788 | 7.3194 | 2.0688 | 6.6991 | 2.6749
6.2791 | 3.2592 | 5.3136 | 2.8164 |  |  | 7.3284 | 2.1684 | 7.3283 | 2.0476 | 6.7073 | 2.6699
6.3164 | 3.2611 | 5.3187 | 2.819 |  |  | 7.3328 | 2.1578 | 7.3371 | 2.0262 | 6.7862 | 2.6165
6.3325 | 3.2616 | 5.3238 | 2.8216 |  |  | 7.339 | 2.1429 | 7.3456 | 2.0047 | 6.8091 | 2.5994
6.3485 | 3.2618 | 5.3443 | 2.8317 |  |  | 7.345 | 2.1279 | 7.3672 | 1.9469 | 6.8317 | 2.5818
6.3643 | 3.2619 | 5.3647 | 2.8417 |  |  | 7.351 | 2.1128 | 7.3871 | 1.8883 | 6.8384 | 2.5764
6.3801 | 3.2617 | 5.385 | 2.8515 |  |  | 7.3568 | 2.0976 | 7.4054 | 1.8289 | 6.845 | 2.571
6.3958 | 3.2613 | 5.4052 | 2.8611 |  |  | 7.3672 | 2.0695 | 7.4077 | 1.8211 | 6.8517 | 2.5655
6.4556 | 3.2578 | 5.4673 | 2.8897 |  |  | 7.3771 | 2.0412 | 7.4099 | 1.8134 | 6.8583 | 2.56
6.5138 | 3.251 | 5.5286 | 2.9165 |  |  | 7.3867 | 2.0127 | 7.4121 | 1.8056 | 6.8832 | 2.5386
6.5723 | 3.2407 | 5.5891 | 2.9414 |  |  | 7.396 | 1.9839 | 7.4143 | 1.7978 | 6.9076 | 2.5166
6.6292 | 3.227 | 5.6258 | 2.9558 |  |  | 7.4077 | 1.9451 | 7.4269 | 1.7499 | 6.9316 | 2.494
6.6825 | 3.2107 | 5.6623 | 2.9695 |  |  | 7.4187 | 1.906 | 7.4386 | 1.7017 | 6.955 | 2.4708
6.7343 | 3.1914 | 5.6984 | 2.9825 |  |  | 7.429 | 1.8666 | 7.4409 | 1.6919 | 6.9733 | 2.452
6.7862 | 3.1683 | 5.7342 | 2.9948 |  |  | 7.4386 | 1.8268 | 7.4431 | 1.6822 | 6.9913 | 2.4329
6.8363 | 3.1422 | 5.7788 | 3.0093 |  |  | 7.4409 | 1.817 | 7.4452 | 1.6724 | 7.009 | 2.4135
6.8832 | 3.1142 | 5.823 | 3.0226 |  |  | 7.4431 | 1.8071 | 7.4552 | 1.6239 | 7.0264 | 2.3937
6.9283 | 3.0835 | 5.8666 | 3.0347 |  |  | 7.4453 | 1.7972 | 7.4642 | 1.5751 | 7.0434 | 2.3737
6.9733 | 3.049 | 5.9097 | 3.0457 |  |  | 7.4474 | 1.7873 | 7.4667 | 1.5606 | 7.0566 | 2.3577
7.0165 | 3.0118 | 5.9262 | 3.0496 |  |  | 7.4495 | 1.7774 | 7.4691 | 1.546 | 7.0696 | 2.3416
7.0566 | 2.9735 | 5.9425 | 3.0534 |  |  | 7.455 | 1.7501 | 7.4714 | 1.5314 | 7.0824 | 2.3253
7.095 | 2.9329 | 5.9588 | 3.057 |  |  | 7.4603 | 1.7226 | 7.4736 | 1.517 | 7.095 | 2.3089
7.1329 | 2.8886 | 5.975 | 3.0604 |  |  | 7.4652 | 1.695 | 7.4757 | 1.5027 | 7.1329 | 2.2567
7.169 | 2.8421 | 5.9911 | 3.0636 |  |  | 7.4667 | 1.6858 | 7.4777 | 1.4883 | 7.169 | 2.2031
7.2022 | 2.7951 | 6.0676 | 3.0768 |  |  | 7.4682 | 1.6766 | 7.4796 | 1.4739 | 7.2022 | 2.15
7.2337 | 2.7463 | 6.1424 | 3.0859 |  |  | 7.4697 | 1.6674 | 7.4852 | 1.4278 | 7.2337 | 2.0957
7.2644 | 2.6941 | 6.2031 | 3.0905 |  |  | 7.4712 | 1.6581 | 7.4899 | 1.3817 | 7.2644 | 2.0384
7.2932 | 2.6401 | 6.2625 | 3.0924 |  |  | 7.4737 | 1.6417 | 7.4937 | 1.3355 | 7.2932 | 1.9802
7.3194 | 2.5864 | 6.3207 | 3.0915 |  |  | 7.4761 | 1.6252 | 7.4963 | 1.2943 | 7.3194 | 1.9231
7.3438 | 2.5313 | 6.3325 | 3.091 |  |  | 7.4783 | 1.6087 | 7.4982 | 1.2531 | 7.3269 | 1.9058
7.3672 | 2.473 | 6.3442 | 3.0904 |  |  | 7.4805 | 1.5921 | 7.4995 | 1.2119 | 7.3342 | 1.8885
7.3887 | 2.4135 | 6.3558 | 3.0896 |  |  | 7.4852 | 1.5524 | 7.5 | 1.1708 | 7.3414 | 1.8711
7.4077 | 2.3548 | 6.3674 | 3.0888 |  |  | 7.4893 | 1.5126 | 7.5 | 1.1607 | 7.3484 | 1.8537
7.4249 | 2.2953 | 6.3789 | 3.0878 |  |  | 7.4927 | 1.4727 | 7.5 | 1.1607 | 7.3542 | 1.8391
7.4409 | 2.2329 | 6.3957 | 3.0862 |  |  | 7.4954 | 1.4326 |  |  | 7.3598 | 1.8245
7.4549 | 2.1697 | 6.4123 | 3.0843 |  |  | 7.4963 | 1.4176 |  |  | 7.3653 | 1.8098
7.4667 | 2.108 | 6.4288 | 3.0823 |  |  | 7.4971 | 1.4025 |  |  | 7.3672 | 1.8049
7.4767 | 2.0459 | 6.4452 | 3.0799 |  |  | 7.4978 | 1.3874 |  |  | 7.369 | 1.8
7.4795 | 2.0265 | 6.4556 | 3.0783 |  |  | 7.4984 | 1.3723 |  |  | 7.3708 | 1.7951
7.482 | 2.0071 | 6.4659 | 3.0766 |  |  | 7.4992 | 1.3452 |  |  | 7.3725 | 1.7902
7.4844 | 1.9876 | 6.4762 | 3.0748 |  |  | 7.4997 | 1.318 |  |  | 7.3776 | 1.776
7.4852 | 1.9812 | 6.4864 | 3.0729 |  |  | 7.5 | 1.2909 |  |  | 7.3826 | 1.7618
7.4859 | 1.9747 | 6.5723 | 3.0529 |  |  | 7.5 | 1.2818 |  |  | 7.3875 | 1.7475
7.4867 | 1.9682 | 6.6546 | 3.026 |  |  | 7.5 | 1.2818 |  |  | 7.4077 | 1.6848
7.4874 | 1.9617 | 6.6825 | 3.015 | [6 empty] | 7.4259 | 1.6218
7.4934 | 1.8966 | 6.71 | 3.0032 | [6 empty] | 7.4409 | 1.5637
7.4963 | 1.8531 | 6.7182 | 2.9996 | [6 empty] | 7.4542 | 1.5056
7.4984 | 1.8095 | 6.7263 | 2.9958 | [6 empty] | 7.4667 | 1.4424
7.4996 | 1.7659 | 6.7344 | 2.992 | [6 empty] | 7.4701 | 1.4234
7.5 | 1.7245 | 6.7424 | 2.9881 | [6 empty] | 7.4726 | 1.4089
7.5 | 1.7245 | 6.7557 | 2.9815 | [6 empty] | 7.4726 | 1.4089
|  | 6.7688 | 2.9746 | [6 empty] | 7.4733 | 1.4045
|  | 6.7819 | 2.9676 | [6 empty] | 7.474 | 1.4002
|  | 6.7862 | 2.9653 | [6 empty] | 7.4747 | 1.3958
|  | 6.7905 | 2.9629 | [6 empty] | 7.4812 | 1.3521
|  | 6.7948 | 2.9604 | [6 empty] | 7.4852 | 1.3217
|  | 6.7991 | 2.958 | [6 empty] | 7.4887 | 1.2913
|  | 6.8413 | 2.9325 | [6 empty] | 7.4917 | 1.2611
|  | 6.8832 | 2.9043 | [6 empty] | 7.4963 | 1.2023
|  | 6.9237 | 2.874 | [6 empty] | 7.497 | 1.1898
|  | 6.963 | 2.8418 | [6 empty] | 7.497 | 1.1898
|  | 6.9733 | 2.8328 | [6 empty] | 7.4973 | 1.1845
|  | 6.9836 | 2.8236 | [6 empty] | 7.4976 | 1.1793
|  | 6.9938 | 2.8143 | [6 empty] | 7.4979 | 1.174
|  | 6.9968 | 2.8115 | [6 empty] | 7.4994 | 1.1306
|  | 6.9998 | 2.8086 | [6 empty] | 7.4997 | 1.1169
|  | 7.0028 | 2.8058 | [6 empty] | 7.4999 | 1.1032
|  | 7.0058 | 2.8029 | [6 empty] | 7.5 | 1.0895
|  | 7.0354 | 2.7737 | [6 empty] | 7.5 | 1.0849
|  | 7.0566 | 2.7515 | [6 empty] | 7.5 | 1.0849
|  | 7.0773 | 2.7286
|  | 7.0975 | 2.7052
|  | 7.1173 | 2.6812
|  | 7.1329 | 2.6613
|  | 7.1482 | 2.6411
|  | 7.1632 | 2.6205
|  | 7.1779 | 2.5995
|  | 7.2022 | 2.563
|  | 7.2256 | 2.5256
|  | 7.248 | 2.4872
|  | 7.2644 | 2.4576
|  | 7.2692 | 2.4486
|  | 7.2739 | 2.4396
|  | 7.2786 | 2.4306
|  | 7.2833 | 2.4215
|  | 7.2879 | 2.4123
|  | 7.2967 | 2.3945
|  | 7.3053 | 2.3765
|  | 7.3138 | 2.3583
|  | 7.3194 | 2.346
|  | 7.3249 | 2.3335
|  | 7.3303 | 2.3211
|  | 7.3357 | 2.3085
|  | 7.3426 | 2.292
|  | 7.3493 | 2.2754
|  | 7.3559 | 2.2587
|  | 7.3623 | 2.242
|  | 7.3672 | 2.229
|  | 7.3719 | 2.2159
|  | 7.3766 | 2.2028
|  | 7.3812 | 2.1896
|  | 7.3895 | 2.1652
|  | 7.3975 | 2.1406
|  | 7.4052 | 2.1158
|  | 7.4077 | 2.1075
|  | 7.4101 | 2.0992
|  | 7.4126 | 2.0909
|  | 7.415 | 2.0826
|  | 7.4192 | 2.0674
|  | 7.4234 | 2.0521
|  | 7.4274 | 2.0368
|  | 7.4316 | 2.0206
|  | 7.4357 | 2.0043
|  | 7.4396 | 1.988
|  | 7.4409 | 1.9825
|  | 7.4421 | 1.9771
|  | 7.4434 | 1.9716
|  | 7.4446 | 1.9661
|  | 7.4483 | 1.9497
|  | 7.4518 | 1.9332
|  | 7.4552 | 1.9167
|  | 7.4584 | 1.9001
|  | 7.4667 | 1.8549
|  | 7.4741 | 1.8094
|  | 7.4805 | 1.7636
|  | 7.4852 | 1.7253
|  | 7.4892 | 1.6869
|  | 7.4926 | 1.6484
|  | 7.4954 | 1.6098
|  | 7.4963 | 1.5946
|  | 7.4971 | 1.5794
|  | 7.4978 | 1.5642
|  | 7.4984 | 1.549
|  | 7.5 | 1.4636
|  | 7.5 | 1.4636

## All Cases
Moment-Case 0 | Rot-Case 0 | Moment-Case 1 | Rot-Case 1 | Moment-Case 2 | Rot-Case 2 | Moment-Case 3 | Avg-Rot-Case 3 | SD-Rot-Case 3 | Avg+SD | Avg-SD | Moment-Case 4 | Rot-Case 4 | Moment-Case 5 | Avg-Rot-Case 5 | SD-Rot-Case 5 | Avg+SD | Avg-SD | IVD compressive forces (N); Compression(+), Tension(-)
0 | 1.9e-05 | 0 | 1.9e-05 | 0 | 1.9e-05 | 0 | 0 | 0 | 0 | 0 | 0 | 1.9e-05 | 0 | 0 | 0 | 0 | 0 | Case | Case 0 | Case 1 | Case 2 | Case 3 - Avg | Case 4 | Case 5 - Avg | Case | Max ROM | Stability contribution % = (ROM_Ci - ROM_C0)/ROM_C0 | Trunk stiffness
3.7174e-29 | 1.9e-05 | 3.7174e-29 | 0.00023004 | 3.7174e-29 | 0.0001436 | 0.05 | 4.5379e-05 | 2.1643e-05 | 6.7021e-05 | 2.3736e-05 | 3.7174e-29 | 0.00057153 | 0.05 | 0.00036805 | 8.1232e-07 | 0.00036886 | 0.00036723 | L1-L2 | 82.73 | 25.28 | 121.8 | 353.1333 | 114.2 | 399.2167 | 0 | 16.091 | N/A | 0.4661 | L1-S1 only | a
8.3042e-08 | 1.9e-05 | 4.177e-08 | 0.00023004 | 2.9702e-09 | 0.0001436 | 0.15 | 0.0141 | 0.0018886 | 0.015989 | 0.012211 | 2.9686e-09 | 0.00057153 | 0.15 | -0.006105 | 0.00045247 | -0.0056525 | -0.0065575 | L2-L3 | 79.86 | 22.19 | 128 | 332.45 | 114.1 | 369.4833 | 1 | 10.5219 | 34.6099 | 0.7128 | L1-S1 + Abd | a+b
1.6608e-07 | 1.9e-05 | 8.354e-08 | 0.00023004 | 5.9403e-09 | 0.0001436 | 0.25 | 0.051407 | 0.0084012 | 0.059808 | 0.043005 | 5.9373e-09 | 0.00057153 | 0.25 | -0.010938 | 0.00060955 | -0.010329 | -0.011548 | L3-L4 | 90.23 | 28.39 | 147.7 | 355 | 126.9 | 384.4333 | 2 | 6.8881 | 57.1927 | 1.0888 | L1-S1 + TLF | a+c
2.4913e-07 | 1.9e-05 | 1.2531e-07 | 0.00023004 | 8.9105e-09 | 0.0001436 | 0.35 | 0.096583 | 0.014125 | 0.11071 | 0.082458 | 8.9059e-09 | 0.00057153 | 0.35 | -0.012087 | 0.00082824 | -0.011258 | -0.012915 | L4-L5 | 100.2 | 36.58 | 158.6 | 353.3 | 132.9 | 375.8833 | 3 | 3.7012 | 76.9986 | 2.0264 | L1-S1 + Muscles | a+d
8.6234e-07 | 1.9e-05 | 3.3825e-07 | 0.00023004 | 3.2834e-08 | 0.0001436 | 0.45 | 0.15795 | 0.022108 | 0.18006 | 0.13585 | 3.2295e-08 | 0.00057153 | 0.45 | -0.0095333 | 0.0010434 | -0.0084899 | -0.010577 | L5-S1 | 84 | 29.14 | 143.2 | 377.1333 | 119 | 401.7833 | 4 | 6.1587 | 61.7257 | 1.2178 | L1-S1 + Abd + TLF | a+b+c
1.3551e-06 | 1.9e-05 | 5.512e-07 | 0.00023004 | 5.6757e-08 | 0.0001436 | 0.55 | 0.21954 | 0.028099 | 0.24764 | 0.19144 | 5.5684e-08 | 0.00057153 | 0.55 | -0.0035299 | 0.002053 | -0.0014769 | -0.005583 | [7 empty] | 5 | 2.9913 | 81.4103 | 2.5073 | L1-S1 + Abd + TLF + Muscles | a+b+c+d
1.8478e-06 | 1.9e-05 | 7.6415e-07 | 0.00023004 | 8.068e-08 | 0.0001436 | 0.65 | 0.30463 | 0.03139 | 0.33602 | 0.27324 | 7.9072e-08 | 0.00057153 | 0.65 | 0.007065 | 0.0034941 | 0.010559 | 0.0035709 | Avg | 87.404 | 28.316 | 139.86 | 354.2033 | 121.42 | 386.16
2.3405e-06 | 1.9e-05 | 9.7709e-07 | 0.00023004 | 1.046e-07 | 0.0001436 | 0.75 | 0.37694 | 0.034047 | 0.41098 | 0.34289 | 1.0246e-07 | 0.00057153 | 0.75 | 0.022007 | 0.0046193 | 0.026626 | 0.017387 | SD | 7.2397 | 4.8109 | 13.3464 | 14.1534 | 7.3944 | 12.6591
2.8332e-06 | 1.9e-05 | 1.4271e-06 | 0.00023004 | 3.4384e-07 | 0.0001436 | 0.85 | 0.47852 | 0.042804 | 0.52132 | 0.43572 | 2.8147e-07 | 0.00057153 | 0.85 | 0.039137 | 0.0049148 | 0.044051 | 0.034222 | % change from baseline |  | -67.6033 | 60.0156 | 305.2484 | 38.9181 | 341.8104 | L1-S1 | a
3.6577e-06 | 1.9e-05 | 1.8771e-06 | 0.00023004 | 5.8307e-07 | 0.0001436 | 0.95 | 0.57235 | 0.051351 | 0.6237 | 0.521 | 4.6049e-07 | 0.00057153 | 0.95 | 0.063278 | 0.0068356 | 0.070114 | 0.056443 | [7 empty] | Abd | b
4.4821e-06 | 1.9e-05 | 2.3271e-06 | 0.00023004 | 8.223e-07 | 0.0001436 | 1.05 | 0.65245 | 0.060413 | 0.71286 | 0.59204 | 6.395e-07 | 0.00057153 | 1.05 | 0.086323 | 0.0083401 | 0.094663 | 0.077983 | [7 empty] | TLF | c
5.3066e-06 | 1.9e-05 | 2.7772e-06 | 0.00023005 | 1.0615e-06 | 0.0001436 | 1.15 | 0.75054 | 0.069601 | 0.82014 | 0.68094 | 8.1852e-07 | 0.00057153 | 1.15 | 0.12075 | 0.0087352 | 0.12948 | 0.11201 | IVD Shear forces (N); Anterior(+), Posterior (-) | [6 empty] | Muscles | d
6.131e-06 | 1.9e-05 | 3.2272e-06 | 0.00023005 | 1.798e-06 | 0.0001436 | 1.25 | 0.82715 | 0.076531 | 0.90368 | 0.75061 | 1.4313e-06 | 0.00057153 | 1.25 | 0.14725 | 0.012777 | 0.16003 | 0.13448 | Case | Case 0 | Case 1 | Case 2 | Case 3 - Avg | Case 4 | Case 5 - Avg
6.9555e-06 | 1.9e-05 | 3.8146e-06 | 0.00023005 | 2.5344e-06 | 0.0001436 | 1.35 | 0.90585 | 0.073738 | 0.97959 | 0.83211 | 2.0441e-06 | 0.00057153 | 1.35 | 0.18613 | 0.017034 | 0.20317 | 0.1691 | L1-L2 | -9.332 | -9.075 | 4.413 | -96.9583 | 3.207 | -102.815
8.4996e-06 | 1.9e-05 | 4.402e-06 | 0.00023005 | 3.2708e-06 | 0.0001436 | 1.45 | 0.99172 | 0.080651 | 1.0724 | 0.91107 | 2.6569e-06 | 0.00057153 | 1.45 | 0.2213 | 0.021311 | 0.24261 | 0.19998 | L2-L3 | -14.56 | -12.45 | -9.393 | -84.515 | -8.79 | -105.6517
1.0044e-05 | 1.9e-05 | 4.9894e-06 | 0.00023005 | 4.0073e-06 | 0.0001436 | 1.55 | 1.0863 | 0.096575 | 1.1829 | 0.98974 | 3.2697e-06 | 0.00057153 | 1.55 | 0.27274 | 0.022782 | 0.29552 | 0.24996 | L3-L4 | -8.234 | -7.122 | 6.607 | -30.2883 | 7.1 | -24.9167
1.1588e-05 | 1.9e-05 | 5.5769e-06 | 0.00023005 | 4.7437e-06 | 0.0001436 | 1.65 | 1.1686 | 0.10453 | 1.2731 | 1.0641 | 3.8824e-06 | 0.00057153 | 1.65 | 0.31762 | 0.025123 | 0.34274 | 0.2925 | L4-L5 | 3.257 | 3.674 | 20.44 | 19.3943 | 20.22 | 19.6427
1.3132e-05 | 1.9e-05 | 6.1643e-06 | 0.00023005 | 5.7166e-06 | 0.0001436 | 1.75 | 1.2622 | 0.1143 | 1.3765 | 1.1479 | 4.6359e-06 | 0.00057153 | 1.75 | 0.37194 | 0.027891 | 0.39983 | 0.34405 | L5-S1 | 41.27 | 32.85 | 58.9 | 53.5837 | 55.31 | 62.4883
1.4676e-05 | 1.9e-05 | 6.9727e-06 | 0.00023005 | 6.6896e-06 | 0.0001436 | 1.85 | 1.351 | 0.12016 | 1.4711 | 1.2308 | 5.3893e-06 | 0.00057153 | 1.85 | 0.42784 | 0.029853 | 0.45769 | 0.39799
1.709e-05 | 1.9e-05 | 7.7811e-06 | 0.00023006 | 7.6625e-06 | 0.0001436 | 1.95 | 1.4197 | 0.13685 | 1.5565 | 1.2828 | 6.1427e-06 | 0.00057153 | 1.95 | 0.47851 | 0.030069 | 0.50858 | 0.44844 | Absolute Shear forces:
1.9503e-05 | 1.8999e-05 | 8.5895e-06 | 0.00023006 | 8.6354e-06 | 0.0001436 | 2.05 | 1.5241 | 0.14237 | 1.6665 | 1.3818 | 6.8961e-06 | 0.00057153 | 2.05 | 0.55043 | 0.034903 | 0.58534 | 0.51553 | L1-L2 | 9.332 | 9.075 | 4.413 | 96.9583 | 3.207 | 102.815
2.1917e-05 | 1.8999e-05 | 9.3978e-06 | 0.00023006 | 9.6083e-06 | 0.0001436 | 2.15 | 1.5878 | 0.14592 | 1.7337 | 1.4418 | 7.6495e-06 | 0.00057153 | 2.15 | 0.59307 | 0.030009 | 0.62308 | 0.56306 | L2-L3 | 14.56 | 12.45 | 9.393 | 84.515 | 8.79 | 105.6517
2.433e-05 | 1.8998e-05 | 1.0206e-05 | 0.00023006 | 1.1267e-05 | 0.0001436 | 2.25 | 1.6801 | 0.14834 | 1.8284 | 1.5317 | 8.8551e-06 | 0.00057153 | 2.25 | 0.65296 | 0.043461 | 0.69642 | 0.6095 | L3-L4 | 8.234 | 7.122 | 6.607 | 30.2883 | 7.1 | 24.9167
2.6744e-05 | 1.8998e-05 | 1.1538e-05 | 0.00023007 | 1.2925e-05 | 0.0001436 | 2.35 | 1.7565 | 0.16432 | 1.9208 | 1.5922 | 1.0061e-05 | 0.00057153 | 2.35 | 0.71472 | 0.045737 | 0.76046 | 0.66898 | L4-L5 | 3.257 | 3.674 | 20.44 | 19.3943 | 20.22 | 19.6427
3.0611e-05 | 1.8997e-05 | 1.2871e-05 | 0.00023007 | 1.4583e-05 | 0.0001436 | 2.45 | 1.8382 | 0.18036 | 2.0186 | 1.6579 | 1.1266e-05 | 0.00057153 | 2.45 | 0.78742 | 0.04244 | 0.82986 | 0.74498 | L5-S1 | 41.27 | 32.85 | 58.9 | 53.5837 | 55.31 | 62.4883
3.4478e-05 | 1.8996e-05 | 1.4203e-05 | 0.00023008 | 1.6241e-05 | 0.0001436 | 2.55 | 1.924 | 0.19064 | 2.1147 | 1.7334 | 1.2472e-05 | 0.00057153 | 2.55 | 0.85802 | 0.042618 | 0.90064 | 0.8154
3.8344e-05 | 1.8994e-05 | 1.5535e-05 | 0.00023008 | 1.79e-05 | 0.0001436 | 2.65 | 2.0021 | 0.19787 | 2.2 | 1.8043 | 1.3677e-05 | 0.00057153 | 2.65 | 0.93186 | 0.051727 | 0.98358 | 0.88013 | Avg | 15.3306 | 13.0342 | 19.9506 | 56.9479 | 18.9254 | 63.1029
4.2211e-05 | 1.8993e-05 | 1.6867e-05 | 0.00023009 | 2.0535e-05 | 0.0001436 | 2.75 | 2.0796 | 0.20043 | 2.28 | 1.8791 | 1.5611e-05 | 0.00057153 | 2.75 | 1.0019 | 0.038542 | 1.0404 | 0.96333 | SD | 13.4578 | 10.3078 | 20.2397 | 29.977 | 19.0533 | 36.701
4.6078e-05 | 1.8991e-05 | 1.8738e-05 | 0.0002301 | 2.317e-05 | 0.0001436 | 2.85 | 2.1458 | 0.2108 | 2.3566 | 1.935 | 1.7545e-05 | 0.00057153 | 2.85 | 1.0766 | 0.041966 | 1.1185 | 1.0346 | % change from baseline |  | -14.9792 | 30.1358 | 271.4658 | 23.4485 | 311.6138
5.3864e-05 | 1.8987e-05 | 2.0608e-05 | 0.0002301 | 2.5805e-05 | 0.0001436 | 2.95 | 2.2395 | 0.21667 | 2.4562 | 2.0229 | 1.9479e-05 | 0.00057153 | 2.95 | 1.1629 | 0.050236 | 1.2131 | 1.1126
6.165e-05 | 1.8983e-05 | 2.2479e-05 | 0.00023011 | 2.844e-05 | 0.0001436 | 3.05 | 2.3044 | 0.23507 | 2.5395 | 2.0693 | 2.1413e-05 | 0.00057153 | 3.05 | 1.2284 | 0.051095 | 1.2795 | 1.1773
6.9436e-05 | 1.8977e-05 | 2.4349e-05 | 0.00023012 | 3.1075e-05 | 0.0001436 | 3.15 | 2.3914 | 0.24774 | 2.6391 | 2.1437 | 2.3347e-05 | 0.00057153 | 3.15 | 1.3149 | 0.048838 | 1.3637 | 1.266
7.7222e-05 | 1.8971e-05 | 2.6219e-05 | 0.00023013 | 3.5296e-05 | 0.0001436 | 3.25 | 2.4545 | 0.25487 | 2.7093 | 2.1996 | 2.6528e-05 | 0.00057153 | 3.25 | 1.3651 | 0.057356 | 1.4225 | 1.3078
8.5008e-05 | 1.8965e-05 | 2.9582e-05 | 0.00023015 | 3.9516e-05 | 0.0001436 | 3.35 | 2.5304 | 0.27807 | 2.8085 | 2.2523 | 2.9709e-05 | 0.00057153 | 3.35 | 1.443 | 0.061362 | 1.5044 | 1.3817
9.6828e-05 | 1.8953e-05 | 3.2944e-05 | 0.00023017 | 4.3736e-05 | 0.0001436 | 3.45 | 2.5967 | 0.27337 | 2.87 | 2.3233 | 3.289e-05 | 0.00057153 | 3.45 | 1.5087 | 0.063044 | 1.5717 | 1.4457
0.00010865 | 1.8941e-05 | 3.6307e-05 | 0.0002302 | 4.7957e-05 | 0.0001436 | 3.55 | 2.6682 | 0.29123 | 2.9594 | 2.3769 | 3.6071e-05 | 0.00057153 | 3.55 | 1.587 | 0.063811 | 1.6508 | 1.5232
0.00012047 | 1.8927e-05 | 3.9669e-05 | 0.00023022 | 5.2177e-05 | 0.0001436 | 3.65 | 2.7317 | 0.30072 | 3.0324 | 2.4309 | 3.9252e-05 | 0.00057153 | 3.65 | 1.6632 | 0.063411 | 1.7266 | 1.5998
0.00013229 | 1.8911e-05 | 4.3032e-05 | 0.00023024 | 5.9401e-05 | 0.0001436 | 3.75 | 2.7972 | 0.31666 | 3.1139 | 2.4805 | 4.4358e-05 | 0.00057153 | 3.75 | 1.7366 | 0.062113 | 1.7987 | 1.6745
0.00014411 | 1.8895e-05 | 4.7851e-05 | 0.00023028 | 6.6625e-05 | 0.00014359 | 3.85 | 2.8709 | 0.32489 | 3.1958 | 2.546 | 4.9464e-05 | 0.00057153 | 3.85 | 1.8077 | 0.059118 | 1.8668 | 1.7485
0.00016712 | 1.8859e-05 | 5.2669e-05 | 0.00023031 | 7.3849e-05 | 0.00014359 | 3.95 | 2.9413 | 0.3435 | 3.2848 | 2.5978 | 5.457e-05 | 0.00057153 | 3.95 | 1.8916 | 0.063411 | 1.955 | 1.8282
0.00019013 | 1.8817e-05 | 5.7488e-05 | 0.00023035 | 8.1072e-05 | 0.00014359 | 4.05 | 2.9972 | 0.34594 | 3.3431 | 2.6512 | 5.9677e-05 | 0.00057153 | 4.05 | 1.9586 | 0.06189 | 2.0205 | 1.8967
0.00021314 | 1.8771e-05 | 6.2307e-05 | 0.00023039 | 8.8296e-05 | 0.00014359 | 4.15 | 3.0626 | 0.36168 | 3.4243 | 2.7009 | 6.4783e-05 | 0.00057153 | 4.15 | 2.0331 | 0.067282 | 2.1004 | 1.9658
0.00023615 | 1.872e-05 | 6.7126e-05 | 0.00023044 | 9.934e-05 | 0.00014359 | 4.25 | 3.1253 | 0.37495 | 3.5002 | 2.7503 | 7.339e-05 | 0.00057153 | 4.25 | 2.101 | 0.065534 | 2.1665 | 2.0354
0.00025916 | 1.8664e-05 | 7.5488e-05 | 0.00023051 | 0.00011038 | 0.00014359 | 4.35 | 3.1817 | 0.38486 | 3.5665 | 2.7968 | 8.1997e-05 | 0.00057152 | 4.35 | 2.1694 | 0.066205 | 2.2356 | 2.1032 | Case | L1-L2 | L2-L3 | L3-L4 | L4-L5 | L5-S1
0.00029355 | 1.8571e-05 | 8.3851e-05 | 0.00023059 | 0.00012143 | 0.00014359 | 4.45 | 3.2379 | 0.39983 | 3.6377 | 2.838 | 9.0604e-05 | 0.00057152 | 4.45 | 2.2395 | 0.068331 | 2.3078 | 2.1712 | Case 0 | 82.73 | 79.86 | 90.23 | 100.2 | 84
0.00032795 | 1.8466e-05 | 9.2213e-05 | 0.00023068 | 0.00013247 | 0.00014359 | 4.55 | 3.3005 | 0.40562 | 3.7061 | 2.8949 | 9.9211e-05 | 0.00057152 | 4.55 | 2.3227 | 0.062492 | 2.3852 | 2.2603 | Case 1 | 25.28 | 22.19 | 28.39 | 36.58 | 29.14
0.00036234 | 1.835e-05 | 0.00010058 | 0.00023076 | 0.00014351 | 0.00014359 | 4.65 | 3.3448 | 0.41129 | 3.756 | 2.9335 | 0.00010782 | 0.00057151 | 4.65 | 2.3936 | 0.059868 | 2.4535 | 2.3337 | Case 2 | 121.8 | 128 | 147.7 | 158.6 | 143.2
0.00039673 | 1.8222e-05 | 0.00010894 | 0.00023085 | 0.00016063 | 0.00014359 | 4.75 | 3.3964 | 0.42281 | 3.8192 | 2.9736 | 0.00012351 | 0.0005715 | 4.75 | 2.4549 | 0.062948 | 2.5179 | 2.392 | Case 3 - Avg | 353.1333 | 332.45 | 355 | 353.3 | 377.1333
0.00043113 | 1.8082e-05 | 0.00012311 | 0.00023101 | 0.00017775 | 0.00014359 | 4.85 | 3.4334 | 0.42354 | 3.857 | 3.0099 | 0.00013919 | 0.00057149 | 4.85 | 2.5063 | 0.06563 | 2.5719 | 2.4406 | Case 4 | 114.2 | 114.1 | 126.9 | 132.9 | 119
0.00048918 | 1.7818e-05 | 0.00013728 | 0.00023118 | 0.00019487 | 0.0001436 | 4.95 | 3.4784 | 0.43525 | 3.9137 | 3.0432 | 0.00015488 | 0.00057148 | 4.95 | 2.5679 | 0.072894 | 2.6408 | 2.495 | Case 5 - Avg | 399.2167 | 369.4833 | 384.4333 | 375.8833 | 401.7833
0.00054724 | 1.752e-05 | 0.00015145 | 0.00023136 | 0.00021198 | 0.0001436 | 5.05 | 3.5153 | 0.4421 | 3.9574 | 3.0732 | 0.00017057 | 0.00057147 | 5.05 | 2.6123 | 0.06645 | 2.6787 | 2.5458
0.0006053 | 1.7186e-05 | 0.00016562 | 0.00023154 | 0.0002291 | 0.0001436 | 5.15 | 3.5503 | 0.45091 | 4.0012 | 3.0994 | 0.00018626 | 0.00057146 | 5.15 | 2.6692 | 0.079021 | 2.7482 | 2.5902
0.00066336 | 1.6817e-05 | 0.00017979 | 0.00023173 | 0.00025683 | 0.0001436 | 5.25 | 3.581 | 0.4596 | 4.0406 | 3.1214 | 0.00021405 | 0.00057144 | 5.25 | 2.7167 | 0.090196 | 2.8069 | 2.6265
0.00072141 | 1.6413e-05 | 0.00020082 | 0.00023202 | 0.00028455 | 0.00014361 | 5.35 | 3.6088 | 0.46482 | 4.0736 | 3.144 | 0.00024185 | 0.00057141 | 5.35 | 2.7593 | 0.088185 | 2.8475 | 2.6711
0.00083403 | 1.5531e-05 | 0.00022185 | 0.00023232 | 0.00031228 | 0.00014361 | 5.45 | 3.6409 | 0.47587 | 4.1168 | 3.165 | 0.00026965 | 0.00057138 | 5.45 | 2.8134 | 0.093373 | 2.9067 | 2.72
0.00094664 | 1.4518e-05 | 0.00024288 | 0.00023263 | 0.00034 | 0.00014362 | 5.55 | 3.6607 | 0.48781 | 4.1485 | 3.1729 | 0.00029745 | 0.00057135 | 5.55 | 2.8477 | 0.096604 | 2.9443 | 2.7511
0.0010593 | 1.3379e-05 | 0.00026391 | 0.00023295 | 0.00036773 | 0.00014363 | 5.65 | 3.6796 | 0.49919 | 4.1788 | 3.1804 | 0.00032524 | 0.00057131 | 5.65 | 2.8869 | 0.10321 | 2.9901 | 2.7837
0.0011719 | 1.2116e-05 | 0.00028494 | 0.00023329 | 0.0004065 | 0.00014364 | 5.75 | 3.692 | 0.50922 | 4.2012 | 3.1827 | 0.00036571 | 0.00057126 | 5.75 | 2.922 | 0.11032 | 3.0323 | 2.8117
0.0012845 | 1.0734e-05 | 0.00031589 | 0.00023379 | 0.00044526 | 0.00014365 | 5.85 | 3.6999 | 0.51927 | 4.2191 | 3.1806 | 0.00040617 | 0.0005712 | 5.85 | 2.9486 | 0.11716 | 3.0658 | 2.8315
0.0014389 | 8.6531e-06 | 0.00034684 | 0.00023432 | 0.00048403 | 0.00014366 | 5.95 | 3.7012 | 0.53268 | 4.2338 | 3.1685 | 0.00044664 | 0.00057114 | 5.95 | 2.9665 | 0.12148 | 3.0879 | 2.845
0.0015933 | 6.3665e-06 | 0.00037779 | 0.00023487 | 0.0005228 | 0.00014368 | 6.05 | 3.6949 | 0.54747 | 4.2424 | 3.1474 | 0.0004871 | 0.00057108 | 6.05 | 2.9832 | 0.12949 | 3.1127 | 2.8537
0.0017477 | 3.8855e-06 | 0.00040874 | 0.00023544 | 0.00056156 | 0.00014369 | 6.15 | 3.685 | 0.55962 | 4.2446 | 3.1253 | 0.00052756 | 0.00057102 | 6.15 | 2.9897 | 0.13459 | 3.1243 | 2.8552
0.0019021 | 1.2213e-06 | 0.00043969 | 0.00023603 | 0.00064215 | 0.00014372 | 6.25 | 3.6676 | 0.57024 | 4.2378 | 3.0973 | 0.00060281 | 0.00057089 | 6.25 | 2.9913 | 0.14232 | 3.1336 | 2.8489
0.0020565 | -1.6153e-06 | 0.00049849 | 0.0002372 | 0.00072274 | 0.00014375 | 6.35 | 3.6347 | 0.58973 | 4.2244 | 3.045 | 0.00067806 | 0.00057075 | 6.35 | 2.9839 | 0.15033 | 3.1342 | 2.8336
0.0023059 | -6.5362e-06 | 0.0005573 | 0.00023843 | 0.00080333 | 0.00014378 | 6.45 | 3.5882 | 0.60876 | 4.197 | 2.9795 | 0.0007533 | 0.00057061 | 6.45 | 2.9689 | 0.1563 | 3.1252 | 2.8126
0.0025554 | -1.1839e-05 | 0.00061611 | 0.00023974 | 0.00088392 | 0.00014381 | 6.55 | 3.5379 | 0.62779 | 4.1656 | 2.9101 | 0.00082855 | 0.00057046 | 6.55 | 2.9427 | 0.1633 | 3.106 | 2.7794
0.0028048 | -1.7483e-05 | 0.00067492 | 0.00024112 | 0.00096451 | 0.00014385 | 6.65 | 3.47 | 0.64263 | 4.1127 | 2.8274 | 0.0009038 | 0.00057031 | 6.65 | 2.906 | 0.17144 | 3.0774 | 2.7345
0.0030542 | -2.3435e-05 | 0.00073373 | 0.00024258 | 0.0010928 | 0.00014389 | 6.75 | 3.3723 | 0.66604 | 4.0384 | 2.7063 | 0.0010092 | 0.0005701 | 6.75 | 2.8597 | 0.17614 | 3.0359 | 2.6836
0.0033037 | -2.966e-05 | 0.00085077 | 0.00024569 | 0.001221 | 0.00014394 | 6.85 | 3.2622 | 0.67094 | 3.9332 | 2.5913 | 0.0011146 | 0.00056987 | 6.85 | 2.7946 | 0.18295 | 2.9775 | 2.6116
0.0038393 | -4.3818e-05 | 0.00096782 | 0.00024908 | 0.0013493 | 0.00014398 | 6.95 | 3.1136 | 0.67196 | 3.7856 | 2.4417 | 0.0012199 | 0.00056965 | 6.95 | 2.7151 | 0.19045 | 2.9055 | 2.5246
0.0043749 | -5.8839e-05 | 0.0010849 | 0.00025277 | 0.0014775 | 0.00014402 | 7.05 | 2.9367 | 0.69334 | 3.63 | 2.2433 | 0.0013253 | 0.00056941 | 7.05 | 2.6185 | 0.20063 | 2.8191 | 2.4178
0.0049104 | -7.45e-05 | 0.0012019 | 0.00025676 | 0.0016058 | 0.00014405 | 7.15 | 2.7197 | 0.70976 | 3.4295 | 2.01 | 0.0014307 | 0.00056918 | 7.15 | 2.4892 | 0.20957 | 2.6987 | 2.2796
0.005446 | -9.0618e-05 | 0.001319 | 0.00026103 | 0.0018103 | 0.00014408 | 7.25 | 2.436 | 0.74373 | 3.1797 | 1.6922 | 0.0015927 | 0.00056881 | 7.25 | 2.3356 | 0.20967 | 2.5453 | 2.126
0.0059816 | -0.00010704 | 0.0015413 | 0.00026994 | 0.0020149 | 0.0001441 | 7.35 | 2.012 | 0.78683 | 2.7988 | 1.2252 | 0.0017547 | 0.00056843 | 7.35 | 2.1172 | 0.21747 | 2.3347 | 1.8997
0.0069184 | -0.00013615 | 0.0017636 | 0.00027986 | 0.0022195 | 0.00014409 | 7.45 | 1.0671 | 0.86988 | 1.9369 | 0.19718 | 0.0019167 | 0.00056805 | 7.45 | 1.655 | 0.23583 | 1.8908 | 1.4191
0.0078551 | -0.00016527 | 0.0019859 | 0.00029079 | 0.0024241 | 0.00014406 | 7.5 | 0.26807 | 0.96387 | 1.2319 | -0.6958 | 0.0020787 | 0.00056767 | 7.5 | 1.2254 | 0.13555 | 1.3609 | 1.0898
0.0087919 | -0.000194 | 0.0022083 | 0.00030269 | 0.0026287 | 0.00014401 | [5 empty] | 0.0022407 | 0.00056727
0.0097286 | -0.00022206 | 0.0024306 | 0.00031554 | 0.0030287 | 0.00014381 | [5 empty] | 0.0025039 | 0.00056663
0.010665 | -0.00024922 | 0.0028979 | 0.00034555 | 0.0034288 | 0.0001435 | [5 empty] | 0.0027672 | 0.00056596
0.011988 | -0.00028576 | 0.0033651 | 0.00037946 | 0.0038289 | 0.00014304 | [5 empty] | 0.0030304 | 0.00056528
0.01331 | -0.00031987 | 0.0038324 | 0.0004171 | 0.0042289 | 0.00014243 | [5 empty] | 0.0032936 | 0.00056457
0.014632 | -0.0003513 | 0.0042997 | 0.0004583 | 0.004629 | 0.00014167 | [5 empty] | 0.0035569 | 0.00056385
0.015954 | -0.0003799 | 0.004767 | 0.00050291 | 0.0051957 | 0.00014029 | [5 empty] | 0.0039215 | 0.0005628
0.017276 | -0.00040553 | 0.0055217 | 0.00058181 | 0.0057623 | 0.00013856 | [5 empty] | 0.0042861 | 0.00056171
0.019481 | -0.00044139 | 0.0062764 | 0.00066868 | 0.006329 | 0.00013646 | [5 empty] | 0.0046508 | 0.00056056
0.021687 | -0.00046828 | 0.0070312 | 0.00076303 | 0.0068956 | 0.00013396 | [5 empty] | 0.0050154 | 0.00055935
0.023892 | -0.00048586 | 0.0077859 | 0.00086443 | 0.0074623 | 0.00013106 | [5 empty] | 0.0053801 | 0.00055807
0.026097 | -0.00049382 | 0.0085407 | 0.00097246 | 0.0084082 | 0.00012531 | [5 empty] | 0.005972 | 0.00055584
0.028302 | -0.00049186 | 0.0098895 | 0.001181 | 0.0093541 | 0.00011838 | [5 empty] | 0.006564 | 0.0005534
0.034064 | -0.00043711 | 0.011238 | 0.0014077 | 0.0103 | 0.00011024 | [5 empty] | 0.0071559 | 0.00055074
0.039826 | -0.00030767 | 0.012587 | 0.0016511 | 0.011246 | 0.00010088 | [5 empty] | 0.0077479 | 0.00054783
0.045588 | -9.893e-05 | 0.013936 | 0.0019099 | 0.012192 | 9.029e-05 | [5 empty] | 0.0083398 | 0.00054467
0.05135 | 0.00019368 | 0.015285 | 0.0021829 | 0.013678 | 7.1134e-05 | [5 empty] | 0.0093666 | 0.00053855
0.062673 | 0.0010291 | 0.017291 | 0.0026137 | 0.015164 | 4.8886e-05 | [5 empty] | 0.010393 | 0.00053155
0.073996 | 0.0022367 | 0.019298 | 0.0030715 | 0.016651 | 2.3534e-05 | [5 empty] | 0.01142 | 0.00052364
0.085319 | 0.0038463 | 0.021304 | 0.0035546 | 0.018137 | -4.9219e-06 | [5 empty] | 0.012447 | 0.00051478
0.096641 | 0.0058851 | 0.023311 | 0.0040615 | 0.019623 | -3.6475e-05 | [5 empty] | 0.013474 | 0.00050493
0.10661 | 0.0080548 | 0.025317 | 0.0045912 | 0.022067 | -9.5059e-05 | [5 empty] | 0.015055 | 0.00048777
0.10661 | 0.0080548 | 0.028668 | 0.0055246 | 0.024511 | -0.00016191 | [5 empty] | 0.016636 | 0.00046816
0.11181 | 0.0093664 | 0.032019 | 0.0065166 | 0.026955 | -0.00023692 | [5 empty] | 0.018218 | 0.00044606
0.117 | 0.010779 | 0.03537 | 0.0075659 | 0.029398 | -0.00031998 | [5 empty] | 0.019799 | 0.00042145
0.1222 | 0.012296 | 0.03872 | 0.0086718 | 0.031842 | -0.00041094 | [5 empty] | 0.02138 | 0.00039434
0.13859 | 0.017726 | 0.042071 | 0.009834 | 0.035853 | -0.00057699 | [5 empty] | 0.023891 | 0.00034618
0.15498 | 0.02423 | 0.047359 | 0.011783 | 0.039864 | -0.00076328 | [5 empty] | 0.026403 | 0.00029188
0.17136 | 0.03187 | 0.052647 | 0.013872 | 0.043875 | -0.0009691 | [5 empty] | 0.028914 | 0.00023158
0.18775 | 0.040691 | 0.057934 | 0.016104 | 0.047886 | -0.0011937 | [5 empty] | 0.031425 | 0.00016548
0.20267 | 0.04977 | 0.059796 | 0.016923 | 0.051897 | -0.0014365 | [5 empty] | 0.033936 | 9.3791e-05
0.20267 | 0.04977 | 0.059796 | 0.016923 | 0.057501 | -0.0018046 | [5 empty] | 0.03765 | -2.1987e-05
0.20267 | 0.04977 | 0.063322 | 0.018546 | 0.063105 | -0.0022048 | [5 empty] | 0.041363 | -0.00014879
0.20852 | 0.053665 | 0.066848 | 0.020232 | 0.068709 | -0.0026352 | [5 empty] | 0.045076 | -0.00028591
0.21437 | 0.057716 | 0.070374 | 0.021981 | 0.074313 | -0.003094 | [5 empty] | 0.048789 | -0.00043263
0.22022 | 0.061925 | 0.071944 | 0.022778 | 0.079918 | -0.0035795 | [5 empty] | 0.052502 | -0.00058827
0.23558 | 0.073657 | 0.071944 | 0.022778 | 0.090523 | -0.0045654 | [5 empty] | 0.058274 | -0.00084644
0.25094 | 0.086455 | 0.075512 | 0.024644 | 0.10113 | -0.0056304 | [5 empty] | 0.064046 | -0.0011223
0.25622 | 0.091114 | 0.07908 | 0.026576 | 0.11173 | -0.0067648 | [5 empty] | 0.069817 | -0.0014137
0.25622 | 0.091114 | 0.081122 | 0.027719 | 0.12234 | -0.0079595 | [5 empty] | 0.075589 | -0.0017187
0.26269 | 0.097064 | 0.081122 | 0.027719 | 0.13294 | -0.0092065 | [5 empty] | 0.081361 | -0.0020353
0.26795 | 0.10203 | 0.083597 | 0.02912 | 0.15069 | -0.011391 | [5 empty] | 0.090529 | -0.002558
0.27321 | 0.10713 | 0.086072 | 0.030552 | 0.16844 | -0.013671 | [5 empty] | 0.099697 | -0.0030994
0.27847 | 0.11235 | 0.088547 | 0.032015 | 0.18618 | -0.01602 | [5 empty] | 0.10887 | -0.0036538
0.2981 | 0.13291 | 0.098337 | 0.038093 | 0.20393 | -0.018415 | [5 empty] | 0.11803 | -0.0042158
0.31772 | 0.15521 | 0.10813 | 0.044654 | 0.22168 | -0.020838 | [5 empty] | 0.1272 | -0.0047809
0.33735 | 0.17925 | 0.11792 | 0.051705 | 0.23558 | -0.022746 | [5 empty] | 0.14284 | -0.0057407
0.35697 | 0.20502 | 0.12771 | 0.059245 | 0.24949 | -0.024655 | [5 empty] | 0.15847 | -0.0066798
0.38443 | 0.24394 | 0.14505 | 0.073791 | 0.25089 | -0.024847 | [5 empty] | 0.17411 | -0.0075835
0.4119 | 0.28604 | 0.16239 | 0.089835 | 0.25089 | -0.024847 | [5 empty] | 0.18974 | -0.0084397
0.43935 | 0.33118 | 0.17973 | 0.10735 | 0.25392 | -0.025263 | [5 empty] | 0.20537 | -0.0092387
0.4668 | 0.37919 | 0.19706 | 0.12629 | 0.25695 | -0.025678 | [5 empty] | 0.22897 | -0.01032
0.47093 | 0.38664 | 0.2144 | 0.14664 | 0.25999 | -0.026093 | [5 empty] | 0.23558 | -0.010593
0.47505 | 0.39415 | 0.23558 | 0.17333 | 0.26659 | -0.026994 | [5 empty] | 0.24219 | -0.010852
0.47918 | 0.40173 | 0.25676 | 0.202 | 0.27319 | -0.027894 | [5 empty] | 0.24881 | -0.011097
0.4833 | 0.40936 | 0.27793 | 0.23258 | 0.27979 | -0.02879 | [5 empty] | 0.25542 | -0.011328
0.48743 | 0.41705 | 0.29911 | 0.26498 | 0.2864 | -0.029683 | [5 empty] | 0.26204 | -0.011544
0.51436 | 0.46864 | 0.32028 | 0.29916 | 0.29409 | -0.030719 | [5 empty] | 0.29091 | -0.01231
0.54128 | 0.52251 | 0.37769 | 0.40024 | 0.30178 | -0.031748 | [5 empty] | 0.31979 | -0.012775
0.5682 | 0.57847 | 0.43508 | 0.51248 | 0.30948 | -0.032771 | [5 empty] | 0.34866 | -0.012925
0.59511 | 0.63635 | 0.47093 | 0.58767 | 0.31717 | -0.033787 | [5 empty] | 0.37752 | -0.012754
0.62201 | 0.69595 | 0.50677 | 0.66636 | 0.32757 | -0.035149 | [5 empty] | 0.40638 | -0.012258
0.68048 | 0.83069 | 0.54259 | 0.74823 | 0.33798 | -0.036497 | [5 empty] | 0.45266 | -0.010778
0.70581 | 0.89093 | 0.55334 | 0.77336 | 0.34838 | -0.037828 | [5 empty] | 0.47093 | -0.0099594
0.73114 | 0.95208 | 0.56408 | 0.79874 | 0.35879 | -0.039141 | [5 empty] | 0.4892 | -0.0090085
0.75645 | 1.014 | 0.57482 | 0.82436 | 0.36919 | -0.040437 | [5 empty] | 0.50746 | -0.0079251
0.78176 | 1.0766 | 0.58556 | 0.85021 | 0.37308 | -0.040917 | [5 empty] | 0.52572 | -0.0067091
0.80705 | 1.1398 | 0.5963 | 0.87629 | 0.37697 | -0.041394 | [5 empty] | 0.54398 | -0.0053604
0.8922 | 1.3554 | 0.62818 | 0.95489 | 0.38086 | -0.041868 | [5 empty] | 0.60057 | -0.00033523
0.94 | 1.4776 | 0.66004 | 1.0352 | 0.38475 | -0.042339 | [5 empty] | 0.65712 | 0.0059671
0.98776 | 1.5998 | 0.69189 | 1.117 | 0.38864 | -0.042808 | [5 empty] | 0.70581 | 0.012423
1.0355 | 1.7217 | 0.70581 | 1.1531 | 0.4003 | -0.044197 | [5 empty] | 0.72093 | 0.014622
1.0832 | 1.843 | 0.71973 | 1.1895 | 0.41197 | -0.045559 | [5 empty] | 0.72093 | 0.014622
1.1308 | 1.9636 | 0.73365 | 1.2262 | 0.42364 | -0.046893 | [5 empty] | 0.73559 | 0.016872
1.1733 | 2.0705 | 0.74757 | 1.263 | 0.4353 | -0.048199 | [5 empty] | 0.75025 | 0.019207
1.2157 | 2.1765 | 0.78646 | 1.3668 | 0.44696 | -0.049477 | [5 empty] | 0.76491 | 0.021628
1.2228 | 2.1942 | 0.82533 | 1.4716 | 0.45415 | -0.050249 | [5 empty] | 0.80907 | 0.029401
1.2228 | 2.1942 | 0.86418 | 1.5772 | 0.46134 | -0.051011 | [5 empty] | 0.8532 | 0.037938
1.2517 | 2.2657 | 0.903 | 1.6833 | 0.46853 | -0.05176 | [5 empty] | 0.89731 | 0.047258
1.2805 | 2.3368 | 0.94 | 1.7846 | 0.47093 | -0.052008 | [5 empty] | 0.94 | 0.057042
1.3093 | 2.4075 | 0.97697 | 1.8858 | 0.47333 | -0.052254 | [5 empty] | 0.98266 | 0.067571
1.3956 | 2.6177 | 1.0139 | 1.9867 | 0.47572 | -0.052498 | [5 empty] | 1.0253 | 0.078846
1.4054 | 2.6412 | 1.0508 | 2.0871 | 0.47812 | -0.052742 | [5 empty] | 1.0679 | 0.090869
1.4151 | 2.6646 | 1.1151 | 2.2601 | 0.48051 | -0.052984 | [5 empty] | 1.147 | 0.11522
1.4248 | 2.6881 | 1.1733 | 2.4145 | 0.4877 | -0.053702 | [5 empty] | 1.1733 | 0.12387
1.4345 | 2.7114 | 1.2314 | 2.5659 | 0.49489 | -0.054408 | [5 empty] | 1.1995 | 0.13281
1.5132 | 2.9 | 1.2894 | 2.7139 | 0.50208 | -0.055102 | [5 empty] | 1.2257 | 0.14203
1.5917 | 3.0865 | 1.3473 | 2.8581 | 0.50926 | -0.055784 | [5 empty] | 1.2519 | 0.15154
1.6361 | 3.1914 | 1.4054 | 2.9986 | 0.51645 | -0.056453 | [5 empty] | 1.2781 | 0.16133
1.6804 | 3.2958 | 1.4633 | 3.1347 | 0.5349 | -0.058114 | [5 empty] | 1.3797 | 0.2021
1.7247 | 3.3998 | 1.4807 | 3.1747 | 0.55335 | -0.05969 | [5 empty] | 1.4054 | 0.21307
1.7689 | 3.5035 | 1.4981 | 3.2143 | 0.57179 | -0.061181 | [5 empty] | 1.431 | 0.2243
1.8652 | 3.7287 | 1.5154 | 3.2534 | 0.59023 | -0.062585 | [5 empty] | 1.4566 | 0.2358
1.9611 | 3.9529 | 1.5328 | 3.2921 | 0.60867 | -0.0639 | [5 empty] | 1.4821 | 0.24757
2.0567 | 4.1763 | 1.5445 | 3.3181 | 0.67341 | -0.067801 | [5 empty] | 1.5077 | 0.25961
2.0924 | 4.26 | 1.5445 | 3.3181 | 0.70581 | -0.069323 | [5 empty] | 1.5642 | 0.2872
2.1281 | 4.3435 | 1.5454 | 3.3201 | 0.7382 | -0.070549 | [5 empty] | 1.6206 | 0.31608
2.1638 | 4.427 | 1.5463 | 3.3221 | 0.77057 | -0.071476 | [5 empty] | 1.6361 | 0.32423
2.1994 | 4.5104 | 1.5472 | 3.3241 | 0.79203 | -0.071923 | [5 empty] | 1.6515 | 0.33246
2.2349 | 4.5936 | 1.5563 | 3.3441 | 0.79203 | -0.071923 | [5 empty] | 1.667 | 0.3408
2.3176 | 4.7876 | 1.5654 | 3.3639 | 0.80947 | -0.072156 | [5 empty] | 1.6824 | 0.34923
2.3424 | 4.8456 | 1.5745 | 3.3836 | 0.82689 | -0.0723 | [5 empty] | 1.7691 | 0.39839
2.3671 | 4.9036 | 1.6045 | 3.4475 | 0.84432 | -0.072355 | [5 empty] | 1.8555 | 0.45049
2.3814 | 4.9372 | 1.6361 | 3.5135 | 0.88733 | -0.072138 | [5 empty] | 1.8652 | 0.45649
2.3834 | 4.9418 | 1.6676 | 3.5781 | 0.93032 | -0.07138 | [5 empty] | 1.8748 | 0.46253
2.3853 | 4.9464 | 1.6991 | 3.6413 | 0.94 | -0.071132 | [5 empty] | 1.8845 | 0.4686
2.3873 | 4.951 | 1.7802 | 3.7989 | 0.94968 | -0.070855 | [5 empty] | 1.8941 | 0.47471
2.3892 | 4.9556 | 1.8057 | 3.8469 | 0.95936 | -0.070549 | [5 empty] | 1.9387 | 0.50348
2.3981 | 4.9765 | 1.8312 | 3.8941 | 0.96904 | -0.070214 | [5 empty] | 1.9832 | 0.53299
2.407 | 4.9974 | 1.8567 | 3.9404 | 1.0125 | -0.068343 | [5 empty] | 2.0277 | 0.56323
2.4159 | 5.0183 | 1.8652 | 3.9557 | 1.0125 | -0.068343 | [5 empty] | 2.0721 | 0.59419
2.4248 | 5.0392 | 1.8737 | 3.9709 | 1.0329 | -0.067215 | [5 empty] | 2.0924 | 0.60864
2.4473 | 5.092 | 1.8821 | 3.9859 | 1.0532 | -0.065957 | [5 empty] | 2.1128 | 0.62324
2.4698 | 5.1447 | 1.8906 | 4.0009 | 1.0736 | -0.064566 | [5 empty] | 2.1331 | 0.63798
2.4923 | 5.1973 | 1.9341 | 4.0765 | 1.1281 | -0.060249 | [5 empty] | 2.1534 | 0.65287
2.5147 | 5.2499 | 1.9775 | 4.1498 | 1.1733 | -0.055962 | [5 empty] | 2.1736 | 0.6679
2.5371 | 5.3023 | 2.0209 | 4.2209 | 1.2184 | -0.05101 | [5 empty] | 2.2581 | 0.73224
2.5405 | 5.3103 | 2.0641 | 4.29 | 1.2635 | -0.045386 | [5 empty] | 2.3176 | 0.77911
2.544 | 5.3183 | 2.0924 | 4.3342 | 1.3085 | -0.039084 | [5 empty] | 2.3769 | 0.82714
2.5474 | 5.3263 | 2.1207 | 4.3776 | 1.386 | -0.026639 | [5 empty] | 2.4361 | 0.8763
2.5508 | 5.3344 | 2.149 | 4.4202 | 1.4054 | -0.023202 | [5 empty] | 2.4951 | 0.92655
2.5845 | 5.4131 | 2.1772 | 4.4621 | 1.4085 | -0.022626 | [5 empty] | 2.5405 | 0.96608
2.6182 | 5.4915 | 2.1981 | 4.4927 | 1.4085 | -0.022626 | [5 empty] | 2.5859 | 1.0062
2.6518 | 5.5695 | 2.219 | 4.5228 | 1.4279 | -0.018998 | [5 empty] | 2.6311 | 1.047
2.6854 | 5.6472 | 2.2398 | 4.5526 | 1.4473 | -0.015245 | [5 empty] | 2.6762 | 1.0883
2.701 | 5.6834 | 2.2607 | 4.5821 | 1.4666 | -0.011365 | [5 empty] | 2.7212 | 1.1302
2.7166 | 5.7194 | 2.3176 | 4.6609 | 1.5347 | 0.0032207 | [5 empty] | 2.7609 | 1.1676
2.7322 | 5.7554 | 2.3744 | 4.7372 | 1.5997 | 0.01861 | [5 empty] | 2.8005 | 1.2055
2.7478 | 5.7913 | 2.4311 | 4.8114 | 1.5997 | 0.01861 | [5 empty] | 2.84 | 1.2437
2.7609 | 5.8215 | 2.4876 | 4.8836 | 1.626 | 0.025328 | [5 empty] | 2.8795 | 1.2824
2.7741 | 5.8516 | 2.5405 | 4.9498 | 1.6361 | 0.027939 | [5 empty] | 2.9188 | 1.3214
2.7872 | 5.8817 | 2.5933 | 5.0145 | 1.6461 | 0.030586 | [5 empty] | 2.9786 | 1.3817
2.8003 | 5.9118 | 2.646 | 5.078 | 1.6562 | 0.033267 | [5 empty] | 3.0382 | 1.4427
2.8249 | 5.9681 | 2.6985 | 5.1404 | 1.703 | 0.046174 | [5 empty] | 3.0976 | 1.5046
2.8495 | 6.0244 | 2.7609 | 5.2135 | 1.7497 | 0.059806 | [5 empty] | 3.1567 | 1.5671
2.874 | 6.0804 | 2.7805 | 5.2362 | 1.7963 | 0.074169 | [5 empty] | 3.1933 | 1.6063
2.9336 | 6.2161 | 2.8001 | 5.2588 | 1.8428 | 0.08926 | [5 empty] | 3.2298 | 1.6457
2.9786 | 6.3187 | 2.8196 | 5.2813 | 1.8652 | 0.096769 | [5 empty] | 3.2663 | 1.6854
3.0235 | 6.4208 | 2.8391 | 5.3037 | 1.8875 | 0.10444 | [5 empty] | 3.3026 | 1.7253
3.034 | 6.4446 | 2.888 | 5.3595 | 1.9098 | 0.11229 | [5 empty] | 3.3388 | 1.7654
3.0445 | 6.4684 | 2.9367 | 5.4147 | 1.9321 | 0.12029 | [5 empty] | 3.3587 | 1.7876
3.0549 | 6.4921 | 2.9786 | 5.4619 | 1.9544 | 0.12846 | [5 empty] | 3.3785 | 1.8098
3.0654 | 6.5158 | 3.0204 | 5.5088 | 1.9878 | 0.14104 | [5 empty] | 3.3983 | 1.8321
3.0758 | 6.5396 | 3.062 | 5.5554 | 2.0211 | 0.15398 | [5 empty] | 3.4049 | 1.8395
3.0873 | 6.5656 | 3.1035 | 5.6018 | 2.0545 | 0.16729 | [5 empty] | 3.4115 | 1.8469
3.0987 | 6.5915 | 3.1305 | 5.6319 | 2.0877 | 0.18096 | [5 empty] | 3.4181 | 1.8544
3.1102 | 6.6175 | 3.1575 | 5.6619 | 2.0924 | 0.18291 | [5 empty] | 3.4247 | 1.8618
3.1327 | 6.6687 | 3.1844 | 5.6918 | 2.0971 | 0.18487 | [5 empty] | 3.4904 | 1.9368
3.1553 | 6.7198 | 3.1933 | 5.7018 | 2.1018 | 0.18684 | [5 empty] | 3.5558 | 2.0123
3.1778 | 6.7708 | 3.2023 | 5.7118 | 2.1065 | 0.18882 | [5 empty] | 3.6132 | 2.0794
3.1933 | 6.8061 | 3.2112 | 5.7217 | 2.1349 | 0.20103 | [5 empty] | 3.6703 | 2.1469
3.2089 | 6.8413 | 3.2202 | 5.7317 | 2.1632 | 0.21349 | [5 empty] | 3.7271 | 2.2147
3.2244 | 6.8764 | 3.2406 | 5.7544 | 2.1915 | 0.22621 | [5 empty] | 3.7837 | 2.2828
3.2399 | 6.9115 | 3.2611 | 5.7771 | 2.264 | 0.25984 | [5 empty] | 3.8178 | 2.3242
3.2917 | 7.0284 | 3.2815 | 5.7998 | 2.3176 | 0.28581 | [5 empty] | 3.8518 | 2.3657
3.3433 | 7.1445 | 3.3068 | 5.8279 | 2.3712 | 0.31265 | [5 empty] | 3.8858 | 2.4073
3.3947 | 7.2598 | 3.332 | 5.856 | 2.4245 | 0.34035 | [5 empty] | 3.9196 | 2.449
3.4049 | 7.2827 | 3.3572 | 5.884 | 2.4778 | 0.36889 | [5 empty] | 3.9533 | 2.4907
3.4152 | 7.3055 | 3.3824 | 5.912 | 2.4966 | 0.37921 | [5 empty] | 3.9609 | 2.5002
3.4254 | 7.3284 | 3.4049 | 5.9371 | 2.5155 | 0.38963 | [5 empty] | 3.9609 | 2.5002
3.4356 | 7.3512 | 3.4274 | 5.9621 | 2.5343 | 0.40015 | [5 empty] | 3.9613 | 2.5007
3.5074 | 7.5113 | 3.4499 | 5.9871 | 2.5405 | 0.40368 | [5 empty] | 3.9618 | 2.5013
3.5288 | 7.559 | 3.4665 | 6.0056 | 2.5468 | 0.40722 | [5 empty] | 3.9622 | 2.5018
3.5503 | 7.6066 | 3.483 | 6.0241 | 2.5531 | 0.41077 | [5 empty] | 3.9666 | 2.5072
3.5716 | 7.654 | 3.4996 | 6.0425 | 2.5593 | 0.41433 | [5 empty] | 3.9709 | 2.5126
3.593 | 7.7013 | 3.523 | 6.0686 | 2.6218 | 0.45057 | [5 empty] | 3.9753 | 2.5181
3.6132 | 7.746 | 3.5463 | 6.0946 | 2.6841 | 0.48789 | [5 empty] | 4.0187 | 2.5723
3.6333 | 7.7905 | 3.5696 | 6.1206 | 2.7461 | 0.52626 | [5 empty] | 4.062 | 2.6266
3.6534 | 7.835 | 3.5827 | 6.1353 | 2.7609 | 0.53559 | [5 empty] | 4.105 | 2.681
3.6734 | 7.8793 | 3.5957 | 6.1499 | 2.7757 | 0.54497 | [5 empty] | 4.1479 | 2.7355
3.7752 | 8.1039 | 3.6088 | 6.1645 | 2.7905 | 0.55441 | [5 empty] | 4.1683 | 2.7614
3.8178 | 8.1977 | 3.6132 | 6.1694 | 2.8053 | 0.56392 | [5 empty] | 4.1886 | 2.7874
3.8602 | 8.2911 | 3.6175 | 6.1742 | 2.9058 | 0.63027 | [5 empty] | 4.2089 | 2.8134
3.9025 | 8.3841 | 3.6219 | 6.1791 | 2.9786 | 0.68025 | [5 empty] | 4.2156 | 2.822
3.9446 | 8.4767 | 3.6652 | 6.2277 | 3.0511 | 0.73154 | [5 empty] | 4.2224 | 2.8307
4.0187 | 8.6399 | 3.7085 | 6.2761 | 3.1233 | 0.78409 | [5 empty] | 4.2291 | 2.8394
4.0408 | 8.6886 | 3.7515 | 6.3244 | 3.1933 | 0.83648 | [5 empty] | 4.2359 | 2.848
4.0629 | 8.7373 | 3.7715 | 6.3468 | 3.263 | 0.89 | [5 empty] | 4.2708 | 2.893
4.085 | 8.7858 | 3.7914 | 6.3692 | 3.3324 | 0.9446 | [5 empty] | 4.3056 | 2.9381
4.107 | 8.8342 | 3.8112 | 6.3915 | 3.3542 | 0.96206 | [5 empty] | 4.3403 | 2.983
4.1785 | 8.9914 | 3.8178 | 6.3989 | 3.376 | 0.97962 | [5 empty] | 4.4084 | 3.0718
4.2156 | 9.073 | 3.8244 | 6.4063 | 3.3977 | 0.99728 | [5 empty] | 4.4759 | 3.1603
4.2526 | 9.1544 | 3.831 | 6.4138 | 3.4049 | 1.0032 | [5 empty] | 4.4961 | 3.1869
4.2894 | 9.2353 | 3.8968 | 6.4877 | 3.4122 | 1.0091 | [5 empty] | 4.5162 | 3.2134
4.3935 | 9.4643 | 3.9165 | 6.5099 | 3.4194 | 1.015 | [5 empty] | 4.5362 | 3.2398
4.4084 | 9.4971 | 3.9361 | 6.532 | 3.4266 | 1.021 | [5 empty] | 4.5562 | 3.2663
4.4232 | 9.5297 | 3.9557 | 6.5541 | 3.4987 | 1.081 | [5 empty] | 4.5968 | 3.3201
4.438 | 9.5623 | 4.0036 | 6.608 | 3.5703 | 1.1421 | [5 empty] | 4.6372 | 3.3737
4.4528 | 9.5949 | 4.0187 | 6.6251 | 3.6132 | 1.1794 | [5 empty] | 4.6773 | 3.4272
4.5968 | 9.9115 | 4.0338 | 6.6421 | 3.6559 | 1.217 | [5 empty] | 4.7173 | 3.4806
4.7381 | 10.222 | 4.0489 | 6.6591 | 3.6984 | 1.255 | [5 empty] | 4.7364 | 3.5061
4.7807 | 10.3155 | 4.0734 | 6.6868 | 3.7112 | 1.2665 | [5 empty] | 4.7554 | 3.5316
4.7919 | 10.3402 | 4.0979 | 6.7144 | 3.7239 | 1.278 | [5 empty] | 4.7744 | 3.557
4.8032 | 10.3649 | 4.1224 | 6.742 | 3.7366 | 1.2895 | [5 empty] | 4.7807 | 3.5655
4.8135 | 10.3876 | 4.1519 | 6.7753 | 3.7493 | 1.3011 | [5 empty] | 4.787 | 3.5739
4.8238 | 10.4103 | 4.1813 | 6.8084 | 3.7921 | 1.3404 | [5 empty] | 4.7933 | 3.5824
4.8341 | 10.4329 | 4.2106 | 6.8415 | 3.8178 | 1.3643 | [5 empty] | 4.7996 | 3.5908
4.8523 | 10.4727 | 4.2156 | 6.8471 | 3.8435 | 1.3883 | [5 empty] | 4.8059 | 3.5993
4.8704 | 10.5125 | 4.2206 | 6.8527 | 3.8691 | 1.4125 | [5 empty] | 4.8685 | 3.6834
4.8884 | 10.5521 | 4.2256 | 6.8583 | 3.8947 | 1.4368 | [5 empty] | 4.9305 | 3.7669
4.9064 | 10.5917 | 4.2306 | 6.8639 | 3.9227 | 1.4636 | [5 empty] | 4.9598 | 3.8064
4.9225 | 10.6271 | 4.2534 | 6.8896 | 3.9506 | 1.4906 | [5 empty] | 4.989 | 3.8458
4.9385 | 10.6624 | 4.2762 | 6.9152 | 3.9785 | 1.5177 | [5 empty] | 5.0181 | 3.885
4.9545 | 10.6976 | 4.2989 | 6.9408 | 4.0062 | 1.5449 | [5 empty] | 5.047 | 3.9241
4.9598 | 10.7093 | 4.32 | 6.9646 | 4.0187 | 1.5572 | [5 empty] | 5.0646 | 3.9478
4.9652 | 10.721 | 4.3411 | 6.9883 | 4.0312 | 1.5696 | [5 empty] | 5.0821 | 3.9714
4.9705 | 10.7327 | 4.3622 | 7.0119 | 4.0436 | 1.582 | [5 empty] | 5.0996 | 3.9949
4.9758 | 10.7444 | 4.4084 | 7.0637 | 4.0561 | 1.5944 | [5 empty] | 5.117 | 4.0184
4.9811 | 10.7561 | 4.4222 | 7.0792 | 4.072 | 1.6103 | [5 empty] | 5.1341 | 4.0415
5.0057 | 10.8104 | 4.436 | 7.0946 | 4.0878 | 1.6263 | [5 empty] | 5.1512 | 4.0646
5.0302 | 10.8645 | 4.4497 | 7.1101 | 4.1037 | 1.6423 | [5 empty] | 5.1683 | 4.0875
5.0546 | 10.9184 | 4.4734 | 7.1365 | 4.1195 | 1.6584 | [5 empty] | 5.2166 | 4.1525
5.0789 | 10.9723 | 4.497 | 7.1629 | 4.169 | 1.7091 | [5 empty] | 5.2645 | 4.2167
5.1166 | 11.056 | 4.5205 | 7.1891 | 4.2156 | 1.7576 | [5 empty] | 5.3033 | 4.2687
5.1309 | 11.0878 | 4.5711 | 7.2455 | 4.262 | 1.8064 | [5 empty] | 5.3033 | 4.2687
5.1341 | 11.0949 | 4.5968 | 7.2742 | 4.3081 | 1.8556 | [5 empty] | 5.304 | 4.2697
5.1373 | 11.102 | 4.6225 | 7.3028 | 4.354 | 1.9052 | [5 empty] | 5.3048 | 4.2707
5.1405 | 11.1092 | 4.648 | 7.3312 | 4.4084 | 1.9648 | [5 empty] | 5.3055 | 4.2717
5.1437 | 11.1163 | 4.671 | 7.3567 | 4.4624 | 2.025 | [5 empty] | 5.313 | 4.2817
5.1469 | 11.1234 | 4.6939 | 7.3822 | 4.5161 | 2.0856 | [5 empty] | 5.3205 | 4.2917
5.1615 | 11.156 | 4.7168 | 7.4075 | 4.5694 | 2.1467 | [5 empty] | 5.3279 | 4.3017
5.1761 | 11.1886 | 4.736 | 7.4288 | 4.5968 | 2.1785 | [5 empty] | 5.3769 | 4.3673
5.1907 | 11.2211 | 4.7552 | 7.45 | 4.6241 | 2.2104 | [5 empty] | 5.4255 | 4.4321
5.2052 | 11.2536 | 4.7743 | 7.4711 | 4.6513 | 2.2424 | [5 empty] | 5.4673 | 4.4877
5.2197 | 11.2861 | 4.7807 | 7.4781 | 4.6785 | 2.2745 | [5 empty] | 5.5087 | 4.5426
5.2392 | 11.3298 | 4.787 | 7.4851 | 4.7055 | 2.3068 | [5 empty] | 5.5498 | 4.5969
5.2586 | 11.3735 | 4.7934 | 7.4921 | 4.7251 | 2.3304 | [5 empty] | 5.5905 | 4.6504
5.2779 | 11.417 | 4.8566 | 7.5615 | 4.7447 | 2.3541 | [5 empty] | 5.6258 | 4.6967
5.2972 | 11.4606 | 4.8754 | 7.5823 | 4.7643 | 2.3778 | [5 empty] | 5.6364 | 4.7105
5.3033 | 11.4743 | 4.8942 | 7.6029 | 4.7807 | 2.3978 | [5 empty] | 5.6469 | 4.7242
5.3033 | 11.4743 | 4.9129 | 7.6234 | 4.7971 | 2.4179 | [5 empty] | 5.6574 | 4.7379
5.3094 | 11.4881 | 4.9598 | 7.6747 | 4.8134 | 2.438 | [5 empty] | 5.6679 | 4.7515
5.3155 | 11.5018 | 4.9738 | 7.6901 | 4.8297 | 2.4582 | [5 empty] | 5.6831 | 4.7713
5.3215 | 11.5156 | 4.9878 | 7.7053 | 4.8721 | 2.5111 | [5 empty] | 5.6984 | 4.7911
5.3349 | 11.5458 | 5.0018 | 7.7206 | 4.9143 | 2.5643 | [5 empty] | 5.7135 | 4.8107
5.3482 | 11.576 | 5.025 | 7.746 | 4.9598 | 2.6223 | [5 empty] | 5.7286 | 4.8301
5.3614 | 11.6062 | 5.0482 | 7.7713 | 4.9797 | 2.6478 | [5 empty] | 5.7438 | 4.8496
5.3871 | 11.6645 | 5.0713 | 7.7964 | 4.9797 | 2.6478 | [5 empty] | 5.7588 | 4.8689
5.4126 | 11.7226 | 5.0872 | 7.8137 | 4.9832 | 2.6524 | [5 empty] | 5.7739 | 4.8882
5.438 | 11.7805 | 5.103 | 7.8309 | 4.9867 | 2.6569 | [5 empty] | 5.7788 | 4.8945
5.458 | 11.8262 | 5.1189 | 7.8481 | 4.9902 | 2.6614 | [5 empty] | 5.7838 | 4.9009
5.4673 | 11.8474 | 5.1341 | 7.8647 | 5.025 | 2.7066 | [5 empty] | 5.7888 | 4.9073
5.4765 | 11.8686 | 5.1493 | 7.8812 | 5.0596 | 2.752 | [5 empty] | 5.7938 | 4.9136
5.4858 | 11.8897 | 5.1645 | 7.8977 | 5.094 | 2.7976 | [5 empty] | 5.8087 | 4.9325
5.495 | 11.9108 | 5.1808 | 7.9154 | 5.1283 | 2.8433 | [5 empty] | 5.8235 | 4.9513
5.5169 | 11.9608 | 5.1972 | 7.9331 | 5.1341 | 2.8511 | [5 empty] | 5.8383 | 4.97
5.5386 | 12.0105 | 5.2134 | 7.9507 | 5.1399 | 2.8589 | [5 empty] | 5.853 | 4.9886
5.5603 | 12.06 | 5.2353 | 7.9743 | 5.1457 | 2.8667 | [5 empty] | 5.9262 | 5.08
5.5819 | 12.1092 | 5.2571 | 7.9979 | 5.1516 | 2.8746 | [5 empty] | 5.9979 | 5.1681
5.5891 | 12.1257 | 5.2789 | 8.0214 | 5.1816 | 2.9153 | [5 empty] | 6.019 | 5.1937
5.5964 | 12.1422 | 5.3033 | 8.0477 | 5.2116 | 2.9562 | [5 empty] | 6.0399 | 5.2189
5.6037 | 12.1587 | 5.3033 | 8.0477 | 5.2413 | 2.9972 | [5 empty] | 6.0607 | 5.2439
5.6199 | 12.1957 | 5.3035 | 8.0479 | 5.3033 | 3.0834 | [5 empty] | 6.0676 | 5.2521
5.6258 | 12.2091 | 5.3036 | 8.048 | 5.3033 | 3.0834 | [5 empty] | 6.0745 | 5.2604
5.6317 | 12.2225 | 5.3038 | 8.0482 | 5.304 | 3.0843 | [5 empty] | 6.0814 | 5.2685
5.6376 | 12.2359 | 5.3053 | 8.0498 | 5.3046 | 3.0852 | [5 empty] | 6.0883 | 5.2767
5.6435 | 12.2492 | 5.3068 | 8.0515 | 5.3053 | 3.0861 | [5 empty] | 6.1063 | 5.298
5.6803 | 12.3324 | 5.3083 | 8.0531 | 5.3117 | 3.0953 | [5 empty] | 6.1242 | 5.3191
5.7167 | 12.4146 | 5.3234 | 8.0693 | 5.3182 | 3.1044 | [5 empty] | 6.142 | 5.3399
5.7426 | 12.4724 | 5.3384 | 8.0855 | 5.3247 | 3.1135 | [5 empty] | 6.1598 | 5.3604
5.7682 | 12.5296 | 5.3533 | 8.1016 | 5.3871 | 3.2021 | [5 empty] | 6.1728 | 5.3755
5.7788 | 12.5533 | 5.4029 | 8.1547 | 5.4056 | 3.2287 | [5 empty] | 6.1858 | 5.3905
5.7895 | 12.5769 | 5.4176 | 8.1706 | 5.4241 | 3.2554 | [5 empty] | 6.1988 | 5.4053
5.8 | 12.6004 | 5.4324 | 8.1864 | 5.4425 | 3.2821 | [5 empty] | 6.2031 | 5.4102
5.8395 | 12.6877 | 5.4471 | 8.2022 | 5.4609 | 3.3088 | [5 empty] | 6.2074 | 5.4151
5.8513 | 12.7137 | 5.4673 | 8.2238 | 5.4673 | 3.318 | [5 empty] | 6.2117 | 5.4199
5.8631 | 12.7396 | 5.4874 | 8.2454 | 5.4736 | 3.3273 | [5 empty] | 6.216 | 5.4248
5.8748 | 12.7654 | 5.5074 | 8.2669 | 5.48 | 3.3366 | [5 empty] | 6.2585 | 5.4725
5.9262 | 12.878 | 5.5433 | 8.3052 | 5.5221 | 3.3987 | [5 empty] | 6.3003 | 5.5186
5.9768 | 12.9885 | 5.5788 | 8.3431 | 5.5639 | 3.4609 | [5 empty] | 6.3325 | 5.5534
5.9894 | 13.0158 | 5.5895 | 8.3545 | 5.6053 | 3.523 | [5 empty] | 6.3642 | 5.5872
6.0018 | 13.043 | 5.6 | 8.3658 | 5.6258 | 3.554 | [5 empty] | 6.3955 | 5.6201
6.0142 | 13.0701 | 5.6106 | 8.3771 | 5.6462 | 3.585 | [5 empty] | 6.4265 | 5.6519
6.0398 | 13.1258 | 5.6258 | 8.3933 | 5.6666 | 3.616 | [5 empty] | 6.4556 | 5.6814
6.0676 | 13.1864 | 5.641 | 8.4095 | 5.6868 | 3.6471 | [5 empty] | 6.4843 | 5.7099
6.0952 | 13.2463 | 5.6561 | 8.4257 | 5.7319 | 3.7168 | [5 empty] | 6.5127 | 5.7376
6.1225 | 13.3055 | 5.6727 | 8.4433 | 5.7788 | 3.79 | [5 empty] | 6.5407 | 5.7643
6.1496 | 13.3642 | 5.6892 | 8.4609 | 5.8252 | 3.8631 | [5 empty] | 6.5723 | 5.7939
6.1658 | 13.3991 | 5.7057 | 8.4785 | 5.871 | 3.936 | [5 empty] | 6.6034 | 5.8222
6.1766 | 13.4225 | 5.7278 | 8.502 | 5.9262 | 4.0247 | [5 empty] | 6.6341 | 5.8493
6.1852 | 13.441 | 5.7497 | 8.5254 | 5.9425 | 4.0513 | [5 empty] | 6.6642 | 5.8753
6.1924 | 13.4566 | 5.7716 | 8.5486 | 5.9588 | 4.0778 | [5 empty] | 6.6825 | 5.8907
6.1996 | 13.4721 | 5.7788 | 8.5564 | 5.9751 | 4.1043 | [5 empty] | 6.7007 | 5.9056
6.2031 | 13.4797 | 5.7861 | 8.5641 | 5.9912 | 4.1308 | [5 empty] | 6.7186 | 5.9201
6.2066 | 13.4872 | 5.7933 | 8.5718 | 6.0055 | 4.1542 | [5 empty] | 6.7364 | 5.9342
6.2101 | 13.4947 | 5.8149 | 8.5947 | 6.0197 | 4.1776 | [5 empty] | 6.7539 | 5.9478
6.2229 | 13.5222 | 5.8364 | 8.6176 | 6.0338 | 4.201 | [5 empty] | 6.7862 | 5.972
6.2357 | 13.5495 | 5.8578 | 8.6403 | 6.0479 | 4.2243 | [5 empty] | 6.8178 | 5.9946
6.2484 | 13.5765 | 5.8735 | 8.6569 | 6.0676 | 4.2571 | [5 empty] | 6.8487 | 6.0158
6.261 | 13.6033 | 5.8891 | 8.6735 | 6.0872 | 4.2898 | [5 empty] | 6.8789 | 6.0353
6.2859 | 13.6557 | 5.9046 | 8.69 | 6.1067 | 4.3223 | [5 empty] | 6.8832 | 6.038
6.3107 | 13.7071 | 5.9262 | 8.7129 | 6.2031 | 4.4856 | [5 empty] | 6.8874 | 6.0406
6.3325 | 13.7519 | 5.9476 | 8.7356 | 6.2964 | 4.6464 | [5 empty] | 6.8916 | 6.0432
6.3541 | 13.7959 | 5.9689 | 8.7582 | 6.3325 | 4.7093 | [5 empty] | 6.8957 | 6.0457
6.3755 | 13.8391 | 5.9988 | 8.7899 | 6.3432 | 4.7281 | [5 empty] | 6.8999 | 6.0483
6.3967 | 13.8816 | 6.0285 | 8.8213 | 6.3539 | 4.7468 | [5 empty] | 6.9407 | 6.0719
6.4178 | 13.9235 | 6.0373 | 8.8307 | 6.3645 | 4.7655 | [5 empty] | 6.9733 | 6.089
6.4324 | 13.9524 | 6.0462 | 8.8401 | 6.3751 | 4.7841 | [5 empty] | 7.005 | 6.1043
6.4469 | 13.9811 | 6.055 | 8.8494 | 6.3865 | 4.8042 | [5 empty] | 7.0356 | 6.1175
6.4556 | 13.9981 | 6.0676 | 8.8629 | 6.3978 | 4.8243 | [5 empty] | 7.0566 | 6.1257
6.4642 | 14.015 | 6.0802 | 8.8763 | 6.4091 | 4.8443 | [5 empty] | 7.0771 | 6.1329
6.4727 | 14.0318 | 6.0928 | 8.8896 | 6.4204 | 4.8642 | [5 empty] | 7.0971 | 6.1392
6.4812 | 14.0485 | 6.1107 | 8.9085 | 6.4295 | 4.8804 | [5 empty] | 7.1167 | 6.1446
6.4897 | 14.0652 | 6.1285 | 8.9274 | 6.4385 | 4.8965 | [5 empty] | 7.1329 | 6.1485
6.537 | 14.158 | 6.1462 | 8.9462 | 6.4475 | 4.9125 | [5 empty] | 7.1488 | 6.1518
6.5723 | 14.2274 | 6.1634 | 8.9644 | 6.4556 | 4.9268 | [5 empty] | 7.1644 | 6.1544
6.607 | 14.2959 | 6.1805 | 8.9825 | 6.4636 | 4.9411 | [5 empty] | 7.1796 | 6.1564
6.641 | 14.3635 | 6.1975 | 9.0005 | 6.4715 | 4.9553 | [5 empty] | 7.1945 | 6.1578
6.6744 | 14.4303 | 6.2031 | 9.0065 | 6.5073 | 5.0193 | [5 empty] | 7.2022 | 6.1582
6.6825 | 14.4466 | 6.2087 | 9.0125 | 6.5425 | 5.0825 | [5 empty] | 7.2098 | 6.1586
6.6906 | 14.4628 | 6.2144 | 9.0185 | 6.5723 | 5.1363 | [5 empty] | 7.2173 | 6.1587
6.6986 | 14.4789 | 6.2312 | 9.0363 | 6.6017 | 5.1896 | [5 empty] | 7.2247 | 6.1587
6.7066 | 14.495 | 6.2479 | 9.054 | 6.6306 | 5.2422 | [5 empty] | 7.232 | 6.1585
6.7567 | 14.5964 | 6.2645 | 9.0716 | 6.6825 | 5.3374 | [5 empty] | 7.2408 | 6.1581
6.7862 | 14.6565 | 6.285 | 9.0935 | 6.6871 | 5.3459 | [5 empty] | 7.2495 | 6.1574
6.8151 | 14.7156 | 6.3055 | 9.1151 | 6.6917 | 5.3544 | [5 empty] | 7.258 | 6.1565
6.8435 | 14.7738 | 6.3257 | 9.1366 | 6.6963 | 5.3628 | [5 empty] | 7.2644 | 6.1557
6.8519 | 14.7911 | 6.3325 | 9.1438 | 6.7009 | 5.3712 | [5 empty] | 7.2707 | 6.1547
6.8603 | 14.8082 | 6.3392 | 9.1509 | 6.7096 | 5.3874 | [5 empty] | 7.2769 | 6.1536
6.8686 | 14.8253 | 6.3458 | 9.158 | 6.7183 | 5.4034 | [5 empty] | 7.2831 | 6.1523
6.8768 | 14.8423 | 6.3658 | 9.1792 | 6.7269 | 5.4194 | [5 empty] | 7.3194 | 6.1416
6.8832 | 14.8553 | 6.3856 | 9.2002 | 6.745 | 5.4528 | [5 empty] | 7.3296 | 6.1375
6.8895 | 14.8683 | 6.4052 | 9.221 | 6.7628 | 5.4859 | [5 empty] | 7.3396 | 6.1329
6.8958 | 14.8812 | 6.4204 | 9.2372 | 6.7804 | 5.5187 | [5 empty] | 7.3492 | 6.1279
6.9021 | 14.894 | 6.4356 | 9.2533 | 6.7862 | 5.5295 | [5 empty] | 7.3586 | 6.1226
6.915 | 14.9203 | 6.4506 | 9.2692 | 6.792 | 5.5404 | [5 empty] | 7.3672 | 6.1171
6.9277 | 14.9462 | 6.4556 | 9.2745 | 6.7978 | 5.5512 | [5 empty] | 7.3754 | 6.1113
6.9403 | 14.9717 | 6.4605 | 9.2798 | 6.8035 | 5.5619 | [5 empty] | 7.3835 | 6.1052
6.9528 | 14.9968 | 6.4655 | 9.2851 | 6.8304 | 5.612 | [5 empty] | 7.3912 | 6.0987
6.9733 | 15.0376 | 6.5145 | 9.3371 | 6.8568 | 5.6613 | [5 empty] | 7.3987 | 6.0919
6.9934 | 15.0772 | 6.529 | 9.3525 | 6.8832 | 5.7106 | [5 empty] | 7.4077 | 6.083
7.0132 | 15.1157 | 6.5434 | 9.3679 | 6.9089 | 5.7589 | [5 empty] | 7.4162 | 6.0736
7.0325 | 15.1532 | 6.5577 | 9.3831 | 6.9342 | 5.8064 | [5 empty] | 7.4243 | 6.0638
7.0566 | 15.1994 | 6.5723 | 9.3987 | 6.9461 | 5.8289 | [5 empty] | 7.432 | 6.0535
7.0801 | 15.2442 | 6.5868 | 9.4142 | 6.9578 | 5.8512 | [5 empty] | 7.4409 | 6.0404
7.1029 | 15.2876 | 6.6012 | 9.4295 | 6.9695 | 5.8732 | [5 empty] | 7.4491 | 6.0266
7.1251 | 15.3298 | 6.6156 | 9.4449 | 6.9733 | 5.8806 | [5 empty] | 7.4567 | 6.0123
7.1329 | 15.3446 | 6.6298 | 9.4602 | 6.9772 | 5.8878 | [5 empty] | 7.4637 | 5.9973
7.1406 | 15.3593 | 6.644 | 9.4754 | 6.981 | 5.8951 | [5 empty] | 7.4667 | 5.9902
7.1483 | 15.3738 | 6.6825 | 9.5165 | 6.9848 | 5.9024 | [5 empty] | 7.4696 | 5.983
7.1558 | 15.3882 | 6.6939 | 9.5288 | 6.999 | 5.9293 | [5 empty] | 7.4724 | 5.9756
7.1633 | 15.4025 | 6.7053 | 9.5409 | 7.013 | 5.9559 | [5 empty] | 7.475 | 5.9682
7.2022 | 15.4772 | 6.7165 | 9.553 | 7.0269 | 5.9822 | [5 empty] | 7.4775 | 5.9606
7.2388 | 15.5482 | 6.7377 | 9.5758 | 7.0566 | 6.0389 | [5 empty] | 7.4852 | 5.9336
7.2644 | 15.5985 | 6.7587 | 9.5984 | 7.0854 | 6.094 | [5 empty] | 7.4913 | 5.9054
7.2887 | 15.6467 | 6.7794 | 9.6207 | 7.0939 | 6.1102 | [5 empty] | 7.4928 | 5.8967
7.3117 | 15.6927 | 6.7862 | 9.6281 | 7.1023 | 6.1263 | [5 empty] | 7.4942 | 5.8879
7.3194 | 15.7082 | 6.793 | 9.6355 | 7.1105 | 6.1422 | [5 empty] | 7.4954 | 5.8791
7.3269 | 15.7234 | 6.7998 | 9.6428 | 7.1188 | 6.1579 | [5 empty] | 7.4963 | 5.8715
7.3342 | 15.7383 | 6.8199 | 9.6645 | 7.1329 | 6.1852 | [5 empty] | 7.4971 | 5.8638
7.3414 | 15.7529 | 6.8397 | 9.686 | 7.1468 | 6.2119 | [5 empty] | 7.4978 | 5.8561
7.3672 | 15.8055 | 6.8593 | 9.7073 | 7.1605 | 6.2382 | [5 empty] | 7.4985 | 5.8483
7.3906 | 15.8542 | 6.8832 | 9.7332 | 7.1739 | 6.2639 | [5 empty] | 7.4992 | 5.8355
7.4077 | 15.8901 | 6.9066 | 9.7588 | 7.2022 | 6.3185 | [5 empty] | 7.4998 | 5.8225
7.4092 | 15.8933 | 6.9296 | 9.7839 | 7.2047 | 6.3233 | [5 empty] | 7.5 | 5.8093
7.4107 | 15.8965 | 6.9411 | 9.7965 | 7.2072 | 6.3281 | [5 empty] | 7.5 | 5.8049
7.4122 | 15.8997 | 6.9524 | 9.809 | 7.2096 | 6.3329 | [5 empty] | 7.5 | 5.8049
7.4136 | 15.9028 | 6.9636 | 9.8214 | 7.2121 | 6.3376
7.4181 | 15.9123 | 6.9733 | 9.832 | 7.2361 | 6.3839
7.4224 | 15.9216 | 6.9829 | 9.8426 | 7.2591 | 6.4283
7.4266 | 15.9306 | 6.9924 | 9.8532 | 7.2644 | 6.4385
7.4307 | 15.9394 | 7.0088 | 9.8713 | 7.2696 | 6.4486
7.4378 | 15.9545 | 7.0249 | 9.8891 | 7.2748 | 6.4586
7.4409 | 15.9609 | 7.0407 | 9.9068 | 7.2799 | 6.4685
7.4431 | 15.9656 | 7.0566 | 9.9245 | 7.2896 | 6.4872
7.4452 | 15.9701 | 7.0722 | 9.942 | 7.299 | 6.5055
7.4473 | 15.9746 | 7.0876 | 9.9592 | 7.3083 | 6.5234
7.4494 | 15.9789 | 7.1014 | 9.9749 | 7.3173 | 6.5408
7.4515 | 15.9831 | 7.1151 | 9.9903 | 7.3194 | 6.5448
7.4565 | 15.9935 | 7.1285 | 10.0056 | 7.3214 | 6.5488
7.4612 | 16.0031 | 7.1329 | 10.0106 | 7.3235 | 6.5527
7.4657 | 16.0121 | 7.1373 | 10.0156 | 7.3431 | 6.5899
7.4667 | 16.0141 | 7.1417 | 10.0206 | 7.3617 | 6.625
7.4677 | 16.0162 | 7.1546 | 10.0354 | 7.3672 | 6.6356
7.4687 | 16.0181 | 7.1674 | 10.05 | 7.3725 | 6.6459
7.4697 | 16.0201 | 7.1798 | 10.0644 | 7.3778 | 6.656
7.4786 | 16.0377 | 7.2022 | 10.0903 | 7.4077 | 6.7134
7.4852 | 16.0511 | 7.2238 | 10.1154 | 7.4334 | 6.7628
7.4906 | 16.0624 | 7.2445 | 10.1398 | 7.4409 | 6.7772
7.4948 | 16.0721 | 7.2644 | 10.1634 | 7.4479 | 6.7907
7.4963 | 16.0759 | 7.2834 | 10.1863 | 7.4545 | 6.8033
7.4976 | 16.0795 | 7.3017 | 10.2085 | 7.4564 | 6.8069
7.4985 | 16.0827 | 7.3194 | 10.2304 | 7.4582 | 6.8105
7.4993 | 16.0856 | 7.3363 | 10.2516 | 7.4601 | 6.8139
7.5 | 16.091 | 7.3523 | 10.2722 | 7.4618 | 6.8173
7.5 | 16.091 | 7.3672 | 10.2915 | 7.4667 | 6.8264
|  | 7.3812 | 10.3101 | 7.4713 | 6.8349
|  | 7.3945 | 10.328 | 7.4755 | 6.8427
|  | 7.4077 | 10.3462 | 7.4852 | 6.8608
|  | 7.42 | 10.3636 | 7.4925 | 6.8745
|  | 7.4314 | 10.3803 | 7.4963 | 6.8815
|  | 7.4409 | 10.3945 | 7.4988 | 6.8861
|  | 7.4496 | 10.4081 | 7.4999 | 6.888
|  | 7.4577 | 10.4211 | 7.5 | 6.8881
|  | 7.465 | 10.4335 | 7.5 | 6.8881
|  | 7.4667 | 10.4364
|  | 7.4684 | 10.4392
|  | 7.4699 | 10.4421
|  | 7.4715 | 10.4449
|  | 7.4852 | 10.4707
|  | 7.4884 | 10.478
|  | 7.4913 | 10.4849
|  | 7.4937 | 10.4915
|  | 7.4963 | 10.4995
|  | 7.4982 | 10.507
|  | 7.4994 | 10.5138
|  | 7.5 | 10.5219
|  | 7.5 | 10.5219