## M-R Literature data
https://doi.org/10.1016%2Fj.jbiomech.2019.109579
Moment-rotation behavior of intervertebral joints in flexion-extension, lateral bending, and axial rotation at all levels of the human spine: a structured review and meta-regression analysis
M=C3 r^3 + C2 r^2 + C1 r + CF F r
| C3 | C2 | C1 | CF | Fixed r^2 | Mixed r^2 | Random effects
L1-L2 | 0.0439 | -0.1877 | 1.543 | 0.0035 | 0.648 | 0.99 | C3;C2;C1;Cf
L2-L3 | 0.0459 | -0.1786 | 1.4028 | 0.0036 | 0.68 | 0.994 | C3;C2;C1;Cf
L3-L4 | 0.0435 | -0.2375 | 1.5417 | 0.0034 | 0.709 | 0.973 | C3;C1;Cf
L4-L5 | 0.0327 | -0.2705 | 1.4169 | 0.0033 | 0.786 | 0.993 | C3;C2;C1;Cf
L5-S1 | 0.0219 | -0.1119 | 0.7957 | 0.0035 | 0.753 | 0.998 | C3;C2;C1;Cf
L1-L2 |  |  | L2-L3 |  |  | L3-L4 |  | L4-L5 |  | L5-S1
FollowerLoad | 0 |  | Fol.Load | 0 |  | Fol.Load | 0 | Fol.Load | 0 | Fol.Load | 0
rotation | moment |  | rotation | moment |  | rotation | moment | rotation | moment | rotation | moment
0 | 0 |  | 0 | 0 |  | 0 | 0 | 0 | 0 | 0 | 0
1 | 1.3992 |  | 1 | 1.2701 |  | 1 | 1.3477 | 1 | 1.1791 | 1 | 0.7057
2 | 2.6864 |  | 2 | 2.4584 |  | 2 | 2.4814 | 2 | 2.0134 | 2 | 1.319
3 | 4.125 |  | 3 | 3.8403 |  | 3 | 3.6621 | 3 | 2.6991 | 3 | 1.9713
4 | 5.9784 |  | 4 | 5.6912 |  | 4 | 5.1508 | 4 | 3.4324 | 4 | 2.794
5 | 8.51 |  | 5 | 8.2865 |  | 5 | 7.2085 | 5 | 4.4095 | 5 | 3.9185
6 | 11.9832 |  | 6 | 11.9016 |  | 6 | 10.0962 | 6 | 5.8266 | 6 | 5.4762
7 | 16.6614 |  | 7 | 16.8119 |  | 7 | 14.0749 | 7 | 7.8799 | 7 | 7.5985
8 | 22.808 |  | 8 | 23.2928 |  | 8 | 19.4056 | 8 | 10.7656 | 8 | 10.4168
9 | 30.6864 |  | 9 | 31.6197 |  | 9 | 26.3493 | 9 | 14.6799 | 9 | 14.0625
10 | 40.56 |  | 10 | 42.068 |  | 10 | 35.167 | 10 | 19.819 | 10 | 18.667
ROM model, Zero follower load, Discs only (bare spine)
L1-L2 FE Guan ex vivo moment | L1-L2 FE Guan ex vivo rotation |  | L2-L3 FE Guan ex vivo moment | L2-L3 FE Guan ex vivo rotation |  | L3-L4 FE Guan ex vivo moment | L3-L4 FE Guan ex vivo rotation | L4-L5 FE Guan ex vivo moment | L4-L5 FE Guan ex vivo rotation | L5-S1 FE Guan ex vivo moment | L5-S1 FE Guan ex vivo rotation |  | L1-L2 FE moment average | L1-L2 FE Rot | L2-L3 FE moment average | L2-L3 FE Rot | L3-L4 FE moment average | L3-L4 FE Rot | L4-L5 FE moment average | L4-L5 FE Rot | L5-S1 FE moment average | L5-S1 FE Rot | L1-S1 moment | L1-S1 rot
-4.01 | -1.54 |  | -4 | -1.54 |  | -4.01 | -1.86 | -4.004 | -1.4619 | -3.991 | -3.7547 |  | -0.0037656 | -2.676e-05 | 0.00348 | -2.0204e-05 | 0.00016466 | -6.7163e-05 | 3.2138e-05 | -3.8027e-05 | -3.0988e-06 | -6.1273e-05 | 0 | 0.0035247
-3.52 | -1.43 |  | -3.51 | -1.45 |  | -3.5 | -1.62 | -3.5012 | -1.296 | -3.5086 | -3.4306 |  | -0.0037656 | -2.676e-05 | 0.00348 | -2.0204e-05 | 0.00016466 | -6.7163e-05 | 3.2138e-05 | -3.8027e-05 | -3.0988e-06 | -6.1273e-05 | 4.9566e-29 | 0.0035247
-3.02 | -1.31 |  | -3 | -1.29 |  | -3.03 | -1.39 | -3.0132 | -1.1312 | -3.0195 | -3.0856 |  | -0.0040303 | -2.676e-05 | 0.00369 | -2.0204e-05 | 0.00019327 | -6.7163e-05 | 3.5265e-05 | -3.8027e-05 | -5.329e-06 | -6.1273e-05 | 1.1072e-07 | 0.0035247
-2.49 | -1.16 |  | -2.5 | -1.14 |  | -2.5 | -1.16 | -2.5146 | -0.97967 | -2.4992 | -2.6182 |  | -0.0042906 | -2.676e-05 | 0.0038957 | -2.0204e-05 | 0.00022176 | -6.7163e-05 | 3.8422e-05 | -3.8027e-05 | -7.5462e-06 | -6.1273e-05 | 2.2145e-07 | 0.0035247
-2.01 | -1 |  | -2.02 | -1 |  | -2 | -0.95 | -2.0158 | -0.7637 | -2.0018 | -2.2421 |  | -0.0045466 | -2.676e-05 | 0.0040973 | -2.0204e-05 | 0.00025012 | -6.7163e-05 | 4.1609e-05 | -3.8027e-05 | -9.75e-06 | -6.1273e-05 | 3.3217e-07 | 0.0035247
-1.5 | -0.81 |  | -1.5 | -0.81 |  | -1.51 | -0.69 | -1.5109 | -0.58498 | -1.4909 | -1.7993 |  | -0.0063221 | -2.6761e-05 | 0.005476 | -2.0203e-05 | 0.00045392 | -6.7163e-05 | 6.5786e-05 | -3.8027e-05 | -2.5613e-05 | -6.1273e-05 | 1.1498e-06 | 0.0035247
-0.99 | -0.59 |  | -1.02 | -0.59 |  | -1.01 | -0.47 | -1.0117 | -0.3917 | -1.0055 | -1.2843 |  | -0.0076062 | -2.6763e-05 | 0.0064485 | -2.0201e-05 | 0.00060957 | -6.7163e-05 | 8.5913e-05 | -3.8027e-05 | -3.7814e-05 | -6.1273e-05 | 1.8067e-06 | 0.0035247
-0.52 | -0.31 |  | -0.52 | -0.33 |  | -0.52 | -0.23 | -0.52498 | -0.18638 | -0.51637 | -0.62631 |  | -0.0087797 | -2.6766e-05 | 0.0073179 | -2.0199e-05 | 0.0007567 | -6.7163e-05 | 0.00010638 | -3.8027e-05 | -4.9521e-05 | -6.1273e-05 | 2.4637e-06 | 0.0035247
0.5 | 0.42 |  | 0.49 | 0.42 |  | 0.5 | 0.52 | 0.50192 | 1.03 | 0.49167 | 1.4963 |  | -0.0098558 | -2.6769e-05 | 0.0080978 | -2.0195e-05 | 0.00089496 | -6.7163e-05 | 0.00012695 | -3.8027e-05 | -6.074e-05 | -6.1273e-05 | 3.1207e-06 | 0.0035247
0.98 | 0.78 |  | 1 | 0.8 |  | 0.98 | 0.97 | 1.0067 | 1.84 | 0.97672 | 2.5739 |  | -0.010846 | -2.6773e-05 | 0.0087994 | -2.0192e-05 | 0.0010246 | -6.7163e-05 | 0.00014746 | -3.8027e-05 | -7.149e-05 | -6.1273e-05 | 3.7776e-06 | 0.0035247
1.49 | 1.15 |  | 1.49 | 1.17 |  | 1.49 | 1.41 | 1.4912 | 2.4607 | 1.4868 | 3.5335 |  | -0.012332 | -2.6781e-05 | 0.0098214 | -2.0184e-05 | 0.0012235 | -6.7162e-05 | 0.00018126 | -3.8027e-05 | -8.8491e-05 | -6.1273e-05 | 4.8769e-06 | 0.0035247
2 | 1.5 |  | 1.99 | 1.54 |  | 1.97 | 1.87 | 2.018 | 2.991 | 1.9983 | 4.3903 |  | -0.013638 | -2.6791e-05 | 0.010684 | -2.0176e-05 | 0.0014027 | -6.7162e-05 | 0.00021395 | -3.8027e-05 | -0.00010437 | -6.1273e-05 | 5.9762e-06 | 0.0035247
2.51 | 1.86 |  | 2.5 | 1.85 |  | 2.49 | 2.26 | 2.496 | 3.4113 | 2.473 | 5.0226 |  | -0.014792 | -2.6802e-05 | 0.011416 | -2.0166e-05 | 0.0015655 | -6.7161e-05 | 0.00024515 | -3.8026e-05 | -0.00011928 | -6.1273e-05 | 7.0754e-06 | 0.0035247
2.98 | 2.17 |  | 2.99 | 2.17 |  | 2.99 | 2.66 | 2.9977 | 3.7978 | 2.9953 | 5.697 |  | -0.015815 | -2.6814e-05 | 0.012036 | -2.0155e-05 | 0.0017149 | -6.716e-05 | 0.00027465 | -3.8026e-05 | -0.00013336 | -6.1273e-05 | 8.1747e-06 | 0.0035247
3.5 | 2.48 |  | 3.48 | 2.47 |  | 3.49 | 3.05 | 3.4845 | 4.1518 | 3.4988 | 6.2789 |  | -0.016725 | -2.6826e-05 | 0.012562 | -2.0144e-05 | 0.0018534 | -6.7158e-05 | 0.0003023 | -3.8026e-05 | -0.00014676 | -6.1273e-05 | 9.274e-06 | 0.0035247
3.99 | 2.78 |  | 3.98 | 2.77 |  | 3.98 | 3.43 | 4.0019 | 4.4608 | 3.9712 | 6.7929 |  | -0.018175 | -2.6853e-05 | 0.013337 | -2.0121e-05 | 0.002089 | -6.7156e-05 | 0.00034898 | -3.8025e-05 | -0.00017044 | -6.1273e-05 | 1.1333e-05 | 0.0035247
[13 empty] | -0.019357 | -2.6882e-05 | 0.0139 | -2.0096e-05 | 0.0023007 | -6.7152e-05 | 0.00038896 | -3.8024e-05 | -0.00019294 | -6.1274e-05 | 1.3392e-05 | 0.0035247
[13 empty] | -0.020332 | -2.6913e-05 | 0.014306 | -2.007e-05 | 0.002494 | -6.7148e-05 | 0.00042256 | -3.8023e-05 | -0.00021487 | -6.1274e-05 | 1.545e-05 | 0.0035247
[13 empty] | -0.021141 | -2.6946e-05 | 0.014592 | -2.0043e-05 | 0.0026718 | -6.7144e-05 | 0.00045037 | -3.8021e-05 | -0.00023673 | -6.1274e-05 | 1.7509e-05 | 0.0035247
[13 empty] | -0.021819 | -2.698e-05 | 0.014789 | -2.0015e-05 | 0.0028359 | -6.7139e-05 | 0.00047308 | -3.802e-05 | -0.00025888 | -6.1274e-05 | 1.9568e-05 | 0.0035247
[13 empty] | -0.022674 | -2.7036e-05 | 0.014966 | -1.9971e-05 | 0.0030675 | -6.713e-05 | 0.00049994 | -3.8018e-05 | -0.00029463 | -6.1274e-05 | 2.2786e-05 | 0.0035247
[13 empty] | -0.023346 | -2.7093e-05 | 0.01504 | -1.9926e-05 | 0.0032724 | -6.7119e-05 | 0.00051844 | -3.8016e-05 | -0.0003323 | -6.1275e-05 | 2.6004e-05 | 0.0035247
[13 empty] | -0.023886 | -2.7153e-05 | 0.015051 | -1.988e-05 | 0.0034532 | -6.7108e-05 | 0.00053078 | -3.8013e-05 | -0.00037213 | -6.1275e-05 | 2.9222e-05 | 0.0035247
[13 empty] | -0.02433 | -2.7213e-05 | 0.015023 | -1.9835e-05 | 0.0036124 | -6.7096e-05 | 0.00053878 | -3.8011e-05 | -0.00041403 | -6.1276e-05 | 3.2441e-05 | 0.0035247
[13 empty] | -0.024701 | -2.7275e-05 | 0.014972 | -1.9789e-05 | 0.0037519 | -6.7083e-05 | 0.00054387 | -3.8008e-05 | -0.00045777 | -6.1276e-05 | 3.5659e-05 | 0.0035247
[13 empty] | -0.025185 | -2.7375e-05 | 0.014864 | -1.9715e-05 | 0.0039398 | -6.706e-05 | 0.0005484 | -3.8004e-05 | -0.00053079 | -6.1277e-05 | 4.0814e-05 | 0.0035247
[13 empty] | -0.025577 | -2.7477e-05 | 0.014745 | -1.9642e-05 | 0.0040902 | -6.7036e-05 | 0.00055116 | -3.8e-05 | -0.0006061 | -6.1278e-05 | 4.597e-05 | 0.0035247
[13 empty] | -0.025905 | -2.7581e-05 | 0.014627 | -1.9569e-05 | 0.0042096 | -6.701e-05 | 0.0005539 | -3.7995e-05 | -0.00068211 | -6.128e-05 | 5.1126e-05 | 0.0035247
[13 empty] | -0.026187 | -2.7685e-05 | 0.014513 | -1.9496e-05 | 0.0043032 | -6.6983e-05 | 0.00055737 | -3.7991e-05 | -0.00075737 | -6.1282e-05 | 5.6282e-05 | 0.0035247
[13 empty] | -0.026434 | -2.7791e-05 | 0.014403 | -1.9423e-05 | 0.0043755 | -6.6954e-05 | 0.00056181 | -3.7987e-05 | -0.00083071 | -6.1284e-05 | 6.1437e-05 | 0.0035247
[13 empty] | -0.02685 | -2.8005e-05 | 0.014192 | -1.9278e-05 | 0.0044689 | -6.6893e-05 | 0.00057324 | -3.7978e-05 | -0.00096944 | -6.1289e-05 | 7.1819e-05 | 0.0035247
[13 empty] | -0.027193 | -2.8223e-05 | 0.013994 | -1.9133e-05 | 0.0045109 | -6.6829e-05 | 0.00058698 | -3.7969e-05 | -0.0010923 | -6.1295e-05 | 8.22e-05 | 0.0035247
[13 empty] | -0.027484 | -2.8442e-05 | 0.013804 | -1.8989e-05 | 0.0045159 | -6.6762e-05 | 0.00060098 | -3.796e-05 | -0.0011972 | -6.1302e-05 | 9.2581e-05 | 0.0035247
[13 empty] | -0.027733 | -2.8663e-05 | 0.013617 | -1.8846e-05 | 0.0044931 | -6.6692e-05 | 0.00061346 | -3.7951e-05 | -0.0012842 | -6.131e-05 | 0.00010296 | 0.0035247
[13 empty] | -0.027947 | -2.8885e-05 | 0.013433 | -1.8703e-05 | 0.0044486 | -6.662e-05 | 0.00062329 | -3.7941e-05 | -0.0013542 | -6.1318e-05 | 0.00011334 | 0.0035247
[13 empty] | -0.028218 | -2.9224e-05 | 0.013159 | -1.8489e-05 | 0.0043492 | -6.6509e-05 | 0.00063209 | -3.7927e-05 | -0.0014308 | -6.1331e-05 | 0.0001291 | 0.0035247
[13 empty] | -0.028439 | -2.9565e-05 | 0.012891 | -1.8278e-05 | 0.0042219 | -6.6394e-05 | 0.00063249 | -3.7912e-05 | -0.0014758 | -6.1344e-05 | 0.00014486 | 0.0035247
[13 empty] | -0.028619 | -2.9908e-05 | 0.012629 | -1.8068e-05 | 0.0040744 | -6.6277e-05 | 0.00062429 | -3.7898e-05 | -0.0014936 | -6.1357e-05 | 0.00016062 | 0.0035247
[13 empty] | -0.028766 | -3.0252e-05 | 0.012374 | -1.7862e-05 | 0.0039119 | -6.616e-05 | 0.00060785 | -3.7884e-05 | -0.0014885 | -6.1368e-05 | 0.00017638 | 0.0035247
[13 empty] | -0.028887 | -3.0596e-05 | 0.012126 | -1.7657e-05 | 0.0037382 | -6.6041e-05 | 0.00058377 | -3.7871e-05 | -0.001464 | -6.1377e-05 | 0.00019214 | 0.0035246
[13 empty] | -0.029063 | -3.1268e-05 | 0.011666 | -1.7267e-05 | 0.0033783 | -6.5809e-05 | 0.00051792 | -3.7847e-05 | -0.0013712 | -6.1389e-05 | 0.00022282 | 0.0035246
[13 empty] | -0.029187 | -3.194e-05 | 0.011234 | -1.6885e-05 | 0.0030036 | -6.5578e-05 | 0.00043179 | -3.7827e-05 | -0.0012338 | -6.1392e-05 | 0.0002535 | 0.0035246
[13 empty] | -0.029279 | -3.2612e-05 | 0.010828 | -1.6513e-05 | 0.0026242 | -6.535e-05 | 0.00033108 | -3.7811e-05 | -0.0010648 | -6.1383e-05 | 0.00028418 | 0.0035245
[13 empty] | -0.02935 | -3.3284e-05 | 0.010445 | -1.615e-05 | 0.0022465 | -6.5126e-05 | 0.00022086 | -3.7801e-05 | -0.00087371 | -6.1361e-05 | 0.00031487 | 0.0035245
[13 empty] | -0.029412 | -3.3955e-05 | 0.01008 | -1.5796e-05 | 0.0018744 | -6.4906e-05 | 0.00010527 | -3.7797e-05 | -0.00066724 | -6.1327e-05 | 0.00034555 | 0.0035244
[13 empty] | -0.029497 | -3.4957e-05 | 0.0095659 | -1.5281e-05 | 0.0013334 | -6.4586e-05 | -7.1116e-05 | -3.7801e-05 | -0.00034007 | -6.125e-05 | 0.0003914 | 0.0035243
[13 empty] | -0.029587 | -3.5958e-05 | 0.0090807 | -1.4785e-05 | 0.00081568 | -6.4279e-05 | -0.00024487 | -3.7817e-05 | -1.4835e-06 | -6.1142e-05 | 0.00043726 | 0.0035242
[13 empty] | -0.02969 | -3.696e-05 | 0.0086188 | -1.4305e-05 | 0.00032316 | -6.3984e-05 | -0.00041105 | -3.7847e-05 | 0.000341 | -6.1003e-05 | 0.00048312 | 0.0035241
[13 empty] | -0.029809 | -3.7963e-05 | 0.0081758 | -1.3843e-05 | -0.00014401 | -6.3701e-05 | -0.00056691 | -3.7888e-05 | 0.00068301 | -6.0834e-05 | 0.00052898 | 0.003524
[13 empty] | -0.029946 | -3.8968e-05 | 0.0077484 | -1.3397e-05 | -0.00058659 | -6.3431e-05 | -0.00071113 | -3.7941e-05 | 0.0010219 | -6.0634e-05 | 0.00057483 | 0.0035238
[13 empty] | -0.030216 | -4.0674e-05 | 0.0070568 | -1.2681e-05 | -0.0012811 | -6.3001e-05 | -0.00092738 | -3.8052e-05 | 0.0015832 | -6.023e-05 | 0.00065224 | 0.0035236
[13 empty] | -0.030534 | -4.2393e-05 | 0.006396 | -1.2008e-05 | -0.0019149 | -6.2604e-05 | -0.0011098 | -3.8188e-05 | 0.0021271 | -5.9745e-05 | 0.00072965 | 0.0035233
[13 empty] | -0.030893 | -4.4131e-05 | 0.0057609 | -1.1379e-05 | -0.002495 | -6.2237e-05 | -0.0012611 | -3.8345e-05 | 0.0026528 | -5.9183e-05 | 0.00080706 | 0.0035229
[13 empty] | -0.031287 | -4.589e-05 | 0.0051487 | -1.0791e-05 | -0.0030279 | -6.1898e-05 | -0.0013852 | -3.852e-05 | 0.0031607 | -5.8547e-05 | 0.00088447 | 0.0035226
[13 empty] | -0.031709 | -4.7673e-05 | 0.0045572 | -1.0244e-05 | -0.0035196 | -6.1587e-05 | -0.0014858 | -3.8709e-05 | 0.0036521 | -5.784e-05 | 0.00096188 | 0.0035222
[13 empty] | -0.032588 | -5.1208e-05 | 0.0034625 | -9.2948e-06 | -0.0043737 | -6.1053e-05 | -0.0016251 | -3.9108e-05 | 0.0045614 | -5.6276e-05 | 0.001112 | 0.0035213
[13 empty] | -0.033519 | -5.4853e-05 | 0.0024289 | -8.4877e-06 | -0.0051219 | -6.0606e-05 | -0.0017078 | -3.9535e-05 | 0.0054188 | -5.4474e-05 | 0.0012622 | 0.0035203
[13 empty] | -0.034477 | -5.8617e-05 | 0.0014492 | -7.8164e-06 | -0.0057879 | -6.0236e-05 | -0.0017497 | -3.998e-05 | 0.0062306 | -5.2449e-05 | 0.0014123 | 0.0035191
[13 empty] | -0.035442 | -6.2503e-05 | 0.00051807 | -7.2748e-06 | -0.0063885 | -5.9938e-05 | -0.0017622 | -4.0433e-05 | 0.0070019 | -5.0215e-05 | 0.0015625 | 0.0035179
[13 empty] | -0.036403 | -6.6512e-05 | -0.00036873 | -6.8574e-06 | -0.0069366 | -5.9706e-05 | -0.0017536 | -4.0889e-05 | 0.0077366 | -4.7783e-05 | 0.0017126 | 0.0035165
[13 empty] | -0.037697 | -7.2207e-05 | -0.0015188 | -6.4774e-06 | -0.0076187 | -5.9489e-05 | -0.0017179 | -4.1511e-05 | 0.0086898 | -4.4144e-05 | 0.0019185 | 0.0035144
[13 empty] | -0.038951 | -7.8129e-05 | -0.0025994 | -6.3081e-06 | -0.0082374 | -5.9378e-05 | -0.001665 | -4.2124e-05 | 0.0095865 | -4.0175e-05 | 0.0021244 | 0.0035122
[13 empty] | -0.040154 | -8.4269e-05 | -0.0036162 | -6.3375e-06 | -0.0088051 | -5.9367e-05 | -0.0016023 | -4.2722e-05 | 0.010432 | -3.5897e-05 | 0.0023303 | 0.0035097
[13 empty] | -0.041303 | -9.0619e-05 | -0.0045741 | -6.5544e-06 | -0.0093302 | -5.9449e-05 | -0.0015342 | -4.3303e-05 | 0.011229 | -3.1328e-05 | 0.0025362 | 0.003507
[13 empty] | -0.042397 | -9.7169e-05 | -0.0054768 | -6.948e-06 | -0.0098184 | -5.9616e-05 | -0.0014637 | -4.3865e-05 | 0.011983 | -2.6485e-05 | 0.0027421 | 0.0035042
[13 empty] | -0.044045 | -0.00010815 | -0.0068274 | -7.9327e-06 | -0.01054 | -6.0055e-05 | -0.0013488 | -4.4733e-05 | 0.013114 | -1.812e-05 | 0.0030747 | 0.0034993
[13 empty] | -0.045551 | -0.00011958 | -0.0080558 | -9.3138e-06 | -0.01119 | -6.0685e-05 | -0.001237 | -4.5551e-05 | 0.014148 | -9.1391e-06 | 0.0034073 | 0.003494
[13 empty] | -0.046923 | -0.00013143 | -0.009173 | -1.1055e-05 | -0.011778 | -6.1487e-05 | -0.0011304 | -4.632e-05 | 0.015093 | 4.0333e-07 | 0.00374 | 0.0034884
[13 empty] | -0.04817 | -0.00014366 | -0.010188 | -1.3124e-05 | -0.01231 | -6.2444e-05 | -0.0010294 | -4.7043e-05 | 0.015958 | 1.0459e-05 | 0.0040726 | 0.0034825
[13 empty] | -0.049301 | -0.00015623 | -0.011111 | -1.5491e-05 | -0.012792 | -6.3543e-05 | -0.00093391 | -4.7721e-05 | 0.016749 | 2.0982e-05 | 0.0044053 | 0.0034764
[13 empty] | -0.051381 | -0.00018423 | -0.012811 | -2.1456e-05 | -0.013677 | -6.6319e-05 | -0.00074669 | -4.9039e-05 | 0.018225 | 4.4988e-05 | 0.0051196 | 0.0034623
[13 empty] | -0.053051 | -0.00021338 | -0.014184 | -2.843e-05 | -0.014387 | -6.9567e-05 | -0.00058123 | -5.0184e-05 | 0.019443 | 7.062e-05 | 0.005834 | 0.0034475
[13 empty] | -0.054379 | -0.00024343 | -0.015286 | -3.621e-05 | -0.014953 | -7.3191e-05 | -0.00043379 | -5.1175e-05 | 0.020448 | 9.7585e-05 | 0.0065484 | 0.003432
[13 empty] | -0.055424 | -0.00027419 | -0.016162 | -4.4633e-05 | -0.015399 | -7.711e-05 | -0.00030089 | -5.2026e-05 | 0.021275 | 0.00012564 | 0.0072628 | 0.0034162
[13 empty] | -0.056234 | -0.0003055 | -0.01685 | -5.3562e-05 | -0.015745 | -8.1257e-05 | -0.00017974 | -5.275e-05 | 0.021955 | 0.00015459 | 0.0079772 | 0.0034
[13 empty] | -0.057195 | -0.00036111 | -0.01769 | -7.0048e-05 | -0.016156 | -8.8891e-05 | 9.7896e-06 | -5.3735e-05 | 0.022861 | 0.00020683 | 0.0092245 | 0.0033716
[13 empty] | -0.057721 | -0.00041743 | -0.018184 | -8.7261e-05 | -0.016381 | -9.6822e-05 | 0.00017964 | -5.4398e-05 | 0.023499 | 0.00026061 | 0.010472 | 0.0033433
[13 empty] | -0.057936 | -0.00047404 | -0.018429 | -0.00010485 | -0.016472 | -0.00010488 | 0.00033689 | -5.4764e-05 | 0.023948 | 0.00031545 | 0.011719 | 0.0033156
[13 empty] | -0.057925 | -0.00053065 | -0.018493 | -0.00012257 | -0.016465 | -0.00011294 | 0.00048649 | -5.4849e-05 | 0.024262 | 0.00037098 | 0.012966 | 0.0032887
[13 empty] | -0.057749 | -0.00058706 | -0.018423 | -0.00014025 | -0.016385 | -0.00012091 | 0.00063198 | -5.4661e-05 | 0.024478 | 0.00042699 | 0.014213 | 0.0032628
[13 empty] | -0.057303 | -0.00066545 | -0.018165 | -0.0001647 | -0.016183 | -0.00013183 | 0.00083341 | -5.3941e-05 | 0.024669 | 0.0005059 | 0.015961 | 0.0032288
[13 empty] | -0.056706 | -0.00074285 | -0.017783 | -0.00018856 | -0.015911 | -0.00014231 | 0.0010367 | -5.2689e-05 | 0.024778 | 0.00058505 | 0.017708 | 0.0031975
[13 empty] | -0.056012 | -0.00081907 | -0.017321 | -0.00021165 | -0.015592 | -0.00015228 | 0.0012449 | -5.0895e-05 | 0.024842 | 0.00066426 | 0.019455 | 0.0031693
[13 empty] | -0.055253 | -0.00089398 | -0.016805 | -0.00023387 | -0.015239 | -0.00016168 | 0.0014599 | -4.8541e-05 | 0.02488 | 0.0007434 | 0.021202 | 0.0031443
[13 empty] | -0.054452 | -0.00096752 | -0.016252 | -0.00025516 | -0.014861 | -0.00017047 | 0.0016829 | -4.5609e-05 | 0.024907 | 0.00082244 | 0.022949 | 0.0031227
[13 empty] | -0.053057 | -0.0010866 | -0.015275 | -0.00028836 | -0.014192 | -0.00018364 | 0.0020729 | -3.9396e-05 | 0.024945 | 0.00095352 | 0.025852 | 0.0030946
[13 empty] | -0.051619 | -0.0012015 | -0.014253 | -0.00031869 | -0.013487 | -0.00019492 | 0.0024889 | -3.142e-05 | 0.024997 | 0.0010842 | 0.028756 | 0.0030768
[13 empty] | -0.050153 | -0.0013123 | -0.013203 | -0.00034606 | -0.012752 | -0.00020423 | 0.0029316 | -2.1571e-05 | 0.025074 | 0.0012147 | 0.031659 | 0.0030697
[13 empty] | -0.048668 | -0.0014189 | -0.012127 | -0.00037042 | -0.011992 | -0.00021152 | 0.0034013 | -9.738e-06 | 0.025179 | 0.001345 | 0.034563 | 0.0030737
[13 empty] | -0.047166 | -0.0015213 | -0.011029 | -0.00039171 | -0.011206 | -0.00021671 | 0.0038977 | 4.1901e-06 | 0.025315 | 0.0014753 | 0.037466 | 0.0030891
[13 empty] | -0.043326 | -0.0017598 | -0.0081805 | -0.00043128 | -0.0091265 | -0.00022004 | 0.0052631 | 4.9458e-05 | 0.025795 | 0.0018044 | 0.044768 | 0.0031821
[13 empty] | -0.039404 | -0.0019712 | -0.0052124 | -0.00045049 | -0.0069034 | -0.00020893 | 0.006794 | 0.0001104 | 0.026475 | 0.0021367 | 0.05207 | 0.0033561
[13 empty] | -0.035404 | -0.002155 | -0.0021299 | -0.0004487 | -0.004541 | -0.00018258 | 0.0084868 | 0.00018861 | 0.027354 | 0.0024746 | 0.059372 | 0.0036166
[13 empty] | -0.031329 | -0.0023111 | 0.0010646 | -0.00042534 | -0.0020421 | -0.00014021 | 0.010338 | 0.00028569 | 0.028428 | 0.0028203 | 0.066673 | 0.003969
[13 empty] | -0.023043 | -0.0025376 | 0.0077141 | -0.00031322 | 0.0032988 | -6.1776e-06 | 0.014457 | 0.00053935 | 0.031116 | 0.0035361 | 0.081135 | 0.0049581
[13 empty] | -0.014479 | -0.0026528 | 0.014778 | -0.00011001 | 0.0091416 | 0.00019922 | 0.019153 | 0.0008842 | 0.034522 | 0.0043071 | 0.095596 | 0.0063673
[13 empty] | -0.0056515 | -0.0026551 | 0.022239 | 0.0001883 | 0.015464 | 0.00048132 | 0.024398 | 0.001331 | 0.038618 | 0.0051488 | 0.11006 | 0.0082337
[13 empty] | 0.0034264 | -0.0025433 | 0.030078 | 0.00058537 | 0.022243 | 0.00084503 | 0.030165 | 0.0018894 | 0.043373 | 0.0060757 | 0.12452 | 0.010591
[13 empty] | 0.012742 | -0.0023163 | 0.03828 | 0.0010845 | 0.029456 | 0.0012948 | 0.036424 | 0.0025685 | 0.048759 | 0.0071012 | 0.13898 | 0.013472
[13 empty] | 0.032289 | -0.0015 | 0.055935 | 0.0024204 | 0.045316 | 0.0024861 | 0.050511 | 0.0043459 | 0.061486 | 0.0095305 | 0.16827 | 0.021021
[13 empty] | 0.052652 | -0.00020191 | 0.074864 | 0.0042089 | 0.062696 | 0.0040771 | 0.066301 | 0.0067101 | 0.076449 | 0.012508 | 0.19757 | 0.031039
[13 empty] | 0.073727 | 0.0015804 | 0.094929 | 0.0064672 | 0.081425 | 0.0060925 | 0.083587 | 0.0097096 | 0.093421 | 0.016113 | 0.22686 | 0.043698
[13 empty] | 0.095413 | 0.0038469 | 0.116 | 0.0092081 | 0.10134 | 0.0085516 | 0.10218 | 0.013382 | 0.11218 | 0.020412 | 0.25615 | 0.059134
[13 empty] | 0.11761 | 0.0065948 | 0.13794 | 0.01244 | 0.12228 | 0.011469 | 0.12188 | 0.017755 | 0.13252 | 0.025459 | 0.28544 | 0.077448
[13 empty] | 0.13976 | 0.0097466 | 0.16015 | 0.016085 | 0.14363 | 0.014777 | 0.1421 | 0.022733 | 0.15377 | 0.031165 | 0.31411 | 0.098236
[13 empty] | 0.16223 | 0.013348 | 0.18297 | 0.020207 | 0.16569 | 0.01854 | 0.16306 | 0.028411 | 0.17617 | 0.037659 | 0.34278 | 0.12189
[13 empty] | 0.18494 | 0.017391 | 0.2063 | 0.024804 | 0.18833 | 0.022757 | 0.18464 | 0.034793 | 0.19954 | 0.04496 | 0.37144 | 0.14843
[13 empty] | 0.20783 | 0.021866 | 0.23003 | 0.029872 | 0.21144 | 0.027429 | 0.2067 | 0.041877 | 0.22373 | 0.053083 | 0.40011 | 0.17785
[13 empty] | 0.23081 | 0.02676 | 0.25407 | 0.035404 | 0.2349 | 0.03255 | 0.22913 | 0.049656 | 0.24858 | 0.062032 | 0.42877 | 0.21012
[13 empty] | 0.27494 | 0.037271 | 0.30073 | 0.047275 | 0.2805 | 0.043599 | 0.27272 | 0.066466 | 0.2976 | 0.081493 | 0.4837 | 0.27982
[13 empty] | 0.31883 | 0.049178 | 0.34767 | 0.060737 | 0.32638 | 0.056203 | 0.31655 | 0.085658 | 0.3477 | 0.10392 | 0.53863 | 0.3594
[13 empty] | 0.36213 | 0.062369 | 0.39444 | 0.075688 | 0.37203 | 0.070266 | 0.36004 | 0.10706 | 0.39814 | 0.12917 | 0.59353 | 0.44826
[13 empty] | 0.38884 | 0.071231 | 0.42347 | 0.085756 | 0.40028 | 0.079764 | 0.38691 | 0.12151 | 0.42962 | 0.14634 | 0.62791 | 0.5083
[13 empty] | 0.41516 | 0.080522 | 0.45219 | 0.096331 | 0.42818 | 0.08976 | 0.41338 | 0.13669 | 0.46087 | 0.16449 | 0.66227 | 0.5715
[13 empty] | 0.44105 | 0.090211 | 0.48056 | 0.10738 | 0.45565 | 0.10022 | 0.43937 | 0.15256 | 0.49177 | 0.18358 | 0.69663 | 0.63766
[13 empty] | 0.46649 | 0.10027 | 0.5085 | 0.11888 | 0.48262 | 0.11112 | 0.46484 | 0.16906 | 0.52224 | 0.20353 | 0.73097 | 0.70657
[13 empty] | 0.49143 | 0.11067 | 0.53597 | 0.13078 | 0.50904 | 0.12241 | 0.48972 | 0.18614 | 0.55219 | 0.2243 | 0.76531 | 0.77801
[13 empty] | 0.51586 | 0.12137 | 0.56294 | 0.14307 | 0.53487 | 0.13407 | 0.51399 | 0.20373 | 0.58157 | 0.24581 | 0.79964 | 0.85177
[13 empty] | 0.57136 | 0.14768 | 0.62436 | 0.17333 | 0.59329 | 0.16282 | 0.56863 | 0.24695 | 0.64827 | 0.29908 | 0.88051 | 1.0336
[13 empty] | 0.61101 | 0.16821 | 0.66834 | 0.19702 | 0.63471 | 0.18534 | 0.60718 | 0.28063 | 0.69576 | 0.341 | 0.94108 | 1.1759
[13 empty] | 0.64905 | 0.18929 | 0.71055 | 0.2214 | 0.67411 | 0.20849 | 0.6437 | 0.31512 | 0.74104 | 0.38426 | 1.0016 | 1.3223
[13 empty] | 0.68552 | 0.2108 | 0.75102 | 0.24632 | 0.71155 | 0.23214 | 0.67828 | 0.35019 | 0.78413 | 0.42855 | 1.0621 | 1.4718
[13 empty] | 0.72054 | 0.23263 | 0.78984 | 0.27164 | 0.74713 | 0.25615 | 0.71104 | 0.38562 | 0.82513 | 0.47359 | 1.1226 | 1.6235
[13 empty] | 0.75422 | 0.25468 | 0.82711 | 0.29726 | 0.781 | 0.2804 | 0.74215 | 0.42123 | 0.86416 | 0.51915 | 1.183 | 1.7766
[13 empty] | 0.7867 | 0.27687 | 0.86298 | 0.32305 | 0.8133 | 0.30478 | 0.77179 | 0.45688 | 0.9014 | 0.565 | 1.2434 | 1.9305
[13 empty] | 0.79196 | 0.28054 | 0.86878 | 0.32732 | 0.81849 | 0.30881 | 0.77656 | 0.46276 | 0.90739 | 0.57259 | 1.2533 | 1.9559
[13 empty] | 0.79719 | 0.28422 | 0.87454 | 0.3316 | 0.82365 | 0.31285 | 0.78129 | 0.46863 | 0.91333 | 0.58018 | 1.2633 | 1.9814
[13 empty] | 0.80239 | 0.28789 | 0.88027 | 0.33587 | 0.82877 | 0.31688 | 0.78598 | 0.47451 | 0.91923 | 0.58777 | 1.2733 | 2.0068
[13 empty] | 0.80756 | 0.29157 | 0.88597 | 0.34015 | 0.83386 | 0.32091 | 0.79065 | 0.48038 | 0.9251 | 0.59536 | 1.2832 | 2.0323
[13 empty] | 0.81271 | 0.29525 | 0.89164 | 0.34443 | 0.83891 | 0.32495 | 0.79528 | 0.48624 | 0.93092 | 0.60295 | 1.2932 | 2.0578
[13 empty] | 0.83889 | 0.31424 | 0.92043 | 0.36652 | 0.86449 | 0.34575 | 0.81874 | 0.51643 | 0.96038 | 0.6421 | 1.3446 | 2.189
[13 empty] | 0.86446 | 0.33322 | 0.94848 | 0.38859 | 0.88927 | 0.36651 | 0.84149 | 0.54644 | 0.98891 | 0.68116 | 1.3959 | 2.3199
[13 empty] | 0.88951 | 0.35216 | 0.9759 | 0.41063 | 0.91336 | 0.38718 | 0.86364 | 0.57623 | 1.0166 | 0.72007 | 1.4472 | 2.4503
[13 empty] | 0.91412 | 0.37105 | 1.0028 | 0.43259 | 0.93685 | 0.40775 | 0.88529 | 0.60579 | 1.0437 | 0.75878 | 1.4985 | 2.5801
[13 empty] | 0.94518 | 0.39521 | 1.0366 | 0.46067 | 0.96632 | 0.434 | 0.91252 | 0.64337 | 1.0776 | 0.80814 | 1.5643 | 2.7456
[13 empty] | 0.97577 | 0.41924 | 1.0698 | 0.48858 | 0.99515 | 0.46002 | 0.93927 | 0.68051 | 1.1107 | 0.85704 | 1.6301 | 2.9096
[13 empty] | 1.006 | 0.44312 | 1.1026 | 0.51629 | 1.0235 | 0.48579 | 0.9657 | 0.71719 | 1.1434 | 0.90545 | 1.6958 | 3.0722
[13 empty] | 1.036 | 0.46684 | 1.135 | 0.54379 | 1.0516 | 0.51131 | 0.99196 | 0.75343 | 1.1757 | 0.95336 | 1.7614 | 3.2331
[13 empty] | 1.0659 | 0.49041 | 1.1672 | 0.57108 | 1.0794 | 0.53659 | 1.0181 | 0.78925 | 1.2078 | 1.0008 | 1.8269 | 3.3926
[13 empty] | 1.0872 | 0.50721 | 1.1902 | 0.59053 | 1.0993 | 0.55456 | 1.0369 | 0.81469 | 1.2307 | 1.0345 | 1.8738 | 3.506
[13 empty] | 1.1086 | 0.52395 | 1.2132 | 0.60987 | 1.1192 | 0.57242 | 1.0558 | 0.83995 | 1.2537 | 1.068 | 1.9207 | 3.6188
[13 empty] | 1.1299 | 0.54061 | 1.2362 | 0.62912 | 1.1391 | 0.59017 | 1.0746 | 0.86503 | 1.2767 | 1.1012 | 1.9675 | 3.7308
[13 empty] | 1.1513 | 0.55721 | 1.2592 | 0.64829 | 1.159 | 0.60781 | 1.0936 | 0.88997 | 1.2997 | 1.1343 | 2.0143 | 3.8423
[13 empty] | 1.1727 | 0.57375 | 1.2821 | 0.66736 | 1.1789 | 0.62536 | 1.1126 | 0.91475 | 1.3228 | 1.1672 | 2.0611 | 3.9532
[13 empty] | 1.1941 | 0.59024 | 1.3052 | 0.68636 | 1.1988 | 0.64281 | 1.1317 | 0.93942 | 1.346 | 1.1999 | 2.1078 | 4.0636
[13 empty] | 1.2281 | 0.61617 | 1.3416 | 0.71622 | 1.2305 | 0.67021 | 1.1621 | 0.97813 | 1.3828 | 1.2513 | 2.1814 | 4.2369
[13 empty] | 1.2621 | 0.64199 | 1.3781 | 0.74592 | 1.2622 | 0.69742 | 1.1927 | 1.0166 | 1.4199 | 1.3023 | 2.255 | 4.4093
[13 empty] | 1.2962 | 0.66772 | 1.4147 | 0.77549 | 1.294 | 0.72447 | 1.2235 | 1.0549 | 1.4572 | 1.3531 | 2.3284 | 4.5808
[13 empty] | 1.3304 | 0.69338 | 1.4514 | 0.80493 | 1.326 | 0.75139 | 1.2545 | 1.093 | 1.4947 | 1.4036 | 2.4016 | 4.7516
[13 empty] | 1.3575 | 0.71356 | 1.4804 | 0.82809 | 1.3513 | 0.77253 | 1.2789 | 1.123 | 1.5245 | 1.4434 | 2.4593 | 4.8859
[13 empty] | 1.3617 | 0.71666 | 1.4849 | 0.83164 | 1.3552 | 0.77577 | 1.2824 | 1.1276 | 1.5292 | 1.4495 | 2.4682 | 4.9065
[13 empty] | 1.366 | 0.71976 | 1.4896 | 0.83519 | 1.3588 | 0.77901 | 1.2859 | 1.1322 | 1.534 | 1.4556 | 2.477 | 4.9271
[13 empty] | 1.3694 | 0.72225 | 1.4932 | 0.83804 | 1.3617 | 0.78162 | 1.2888 | 1.1359 | 1.5378 | 1.4605 | 2.4841 | 4.9436
[13 empty] | 1.3708 | 0.72322 | 1.4947 | 0.83916 | 1.3629 | 0.78263 | 1.2899 | 1.1374 | 1.5393 | 1.4624 | 2.4869 | 4.9501
[13 empty] | 1.3721 | 0.72419 | 1.4961 | 0.84027 | 1.364 | 0.78364 | 1.291 | 1.1388 | 1.5408 | 1.4643 | 2.4897 | 4.9565
[13 empty] | 1.3734 | 0.72516 | 1.4975 | 0.84138 | 1.3651 | 0.78465 | 1.2921 | 1.1402 | 1.5423 | 1.4662 | 2.4924 | 4.963
[13 empty] | 1.3748 | 0.72613 | 1.499 | 0.84249 | 1.3663 | 0.78567 | 1.2932 | 1.1417 | 1.5438 | 1.4681 | 2.4952 | 4.9694
[13 empty] | 1.3761 | 0.7271 | 1.5004 | 0.8436 | 1.3674 | 0.78668 | 1.2943 | 1.1431 | 1.5453 | 1.4701 | 2.498 | 4.9758
[13 empty] | 1.3841 | 0.73292 | 1.509 | 0.85028 | 1.3742 | 0.79274 | 1.3009 | 1.1517 | 1.5542 | 1.4815 | 2.5146 | 5.0145
[13 empty] | 1.3921 | 0.73874 | 1.5176 | 0.85695 | 1.3809 | 0.7988 | 1.3075 | 1.1603 | 1.5631 | 1.493 | 2.5312 | 5.0531
[13 empty] | 1.3994 | 0.74456 | 1.5262 | 0.86362 | 1.3878 | 0.80484 | 1.3142 | 1.1688 | 1.5721 | 1.5045 | 2.5478 | 5.0917
[13 empty] | 1.4061 | 0.74997 | 1.5342 | 0.86984 | 1.3941 | 0.81046 | 1.3205 | 1.1768 | 1.5804 | 1.5152 | 2.5633 | 5.1277
[13 empty] | 1.413 | 0.75538 | 1.5423 | 0.87606 | 1.4006 | 0.81608 | 1.3269 | 1.1848 | 1.5884 | 1.5259 | 2.5788 | 5.1636
[13 empty] | 1.4198 | 0.76078 | 1.5505 | 0.88229 | 1.4072 | 0.82169 | 1.3334 | 1.1928 | 1.5962 | 1.5366 | 2.5943 | 5.1995
[13 empty] | 1.427 | 0.76637 | 1.5589 | 0.88875 | 1.4139 | 0.82751 | 1.34 | 1.201 | 1.6043 | 1.5476 | 2.6103 | 5.2367
[13 empty] | 1.4341 | 0.77196 | 1.5673 | 0.89521 | 1.4207 | 0.83332 | 1.3467 | 1.2093 | 1.6123 | 1.5587 | 2.6263 | 5.2739
[13 empty] | 1.4412 | 0.77754 | 1.5757 | 0.90167 | 1.4274 | 0.83912 | 1.3533 | 1.2175 | 1.6204 | 1.5698 | 2.6424 | 5.3111
[13 empty] | 1.4483 | 0.78312 | 1.584 | 0.90813 | 1.4341 | 0.84492 | 1.3599 | 1.2257 | 1.6284 | 1.5808 | 2.6584 | 5.3482
[13 empty] | 1.4759 | 0.80481 | 1.6163 | 0.93334 | 1.46 | 0.86747 | 1.3854 | 1.2578 | 1.6595 | 1.6238 | 2.7209 | 5.4928
[13 empty] | 1.4841 | 0.81129 | 1.6259 | 0.9409 | 1.4677 | 0.87422 | 1.393 | 1.2674 | 1.6687 | 1.6367 | 2.7397 | 5.5361
[13 empty] | 1.4923 | 0.81776 | 1.6354 | 0.94845 | 1.4754 | 0.88095 | 1.4006 | 1.277 | 1.678 | 1.6495 | 2.7584 | 5.5792
[13 empty] | 1.4987 | 0.8228 | 1.6428 | 0.95434 | 1.4815 | 0.88619 | 1.4066 | 1.2844 | 1.6851 | 1.6595 | 2.773 | 5.6129
[13 empty] | 1.5051 | 0.82783 | 1.6502 | 0.96022 | 1.4876 | 0.89142 | 1.4126 | 1.2919 | 1.6921 | 1.6695 | 2.7876 | 5.6465
[13 empty] | 1.5061 | 0.82864 | 1.6514 | 0.96116 | 1.4886 | 0.89226 | 1.4135 | 1.2931 | 1.6933 | 1.6711 | 2.7899 | 5.6518
[13 empty] | 1.5071 | 0.82944 | 1.6525 | 0.9621 | 1.4896 | 0.8931 | 1.4145 | 1.2943 | 1.6944 | 1.6727 | 2.7922 | 5.6572
[13 empty] | 1.5081 | 0.83025 | 1.6537 | 0.96304 | 1.4905 | 0.89393 | 1.4155 | 1.2954 | 1.6955 | 1.6743 | 2.7946 | 5.6626
[13 empty] | 1.5173 | 0.8375 | 1.6643 | 0.97153 | 1.4993 | 0.90148 | 1.4241 | 1.3062 | 1.7057 | 1.6886 | 2.8156 | 5.711
[13 empty] | 1.5264 | 0.84473 | 1.6749 | 0.98001 | 1.5081 | 0.90901 | 1.4327 | 1.3169 | 1.7159 | 1.703 | 2.8367 | 5.7594
[13 empty] | 1.5356 | 0.85195 | 1.6854 | 0.98848 | 1.5168 | 0.91654 | 1.4414 | 1.3276 | 1.7261 | 1.7173 | 2.8577 | 5.8076
[13 empty] | 1.5562 | 0.86778 | 1.7084 | 1.007 | 1.5358 | 0.93302 | 1.4601 | 1.3511 | 1.7487 | 1.7486 | 2.9039 | 5.9134
[13 empty] | 1.5769 | 0.88356 | 1.7313 | 1.0256 | 1.5547 | 0.94942 | 1.4787 | 1.3745 | 1.7714 | 1.7799 | 2.95 | 6.0187
[13 empty] | 1.5975 | 0.89929 | 1.7541 | 1.044 | 1.5736 | 0.96575 | 1.4973 | 1.3978 | 1.7942 | 1.811 | 2.996 | 6.1237
[13 empty] | 1.6181 | 0.91498 | 1.777 | 1.0624 | 1.5925 | 0.98203 | 1.516 | 1.4211 | 1.817 | 1.842 | 3.0419 | 6.2284
[13 empty] | 1.6397 | 0.93144 | 1.8009 | 1.0817 | 1.6123 | 0.99908 | 1.5356 | 1.4454 | 1.841 | 1.8745 | 3.0902 | 6.3381
[13 empty] | 1.6462 | 0.93637 | 1.8081 | 1.0875 | 1.6183 | 1.0042 | 1.5415 | 1.4527 | 1.8481 | 1.8842 | 3.1046 | 6.371
[13 empty] | 1.6527 | 0.9413 | 1.8153 | 1.0933 | 1.6241 | 1.0093 | 1.5474 | 1.46 | 1.8554 | 1.8939 | 3.1191 | 6.4039
[13 empty] | 1.6592 | 0.94622 | 1.8225 | 1.0991 | 1.6296 | 1.0144 | 1.5533 | 1.4673 | 1.8626 | 1.9037 | 3.1335 | 6.4367
[13 empty] | 1.6658 | 0.95115 | 1.8298 | 1.1048 | 1.6352 | 1.0195 | 1.5591 | 1.4746 | 1.87 | 1.9134 | 3.1479 | 6.4695
[13 empty] | 1.6724 | 0.95607 | 1.8371 | 1.1106 | 1.6408 | 1.0245 | 1.5647 | 1.4819 | 1.8774 | 1.9231 | 3.1624 | 6.5022
[13 empty] | 1.6788 | 0.96085 | 1.8442 | 1.1162 | 1.6463 | 1.0295 | 1.5701 | 1.4889 | 1.8846 | 1.9326 | 3.1764 | 6.5341
[13 empty] | 1.6853 | 0.96564 | 1.8513 | 1.1218 | 1.6518 | 1.0344 | 1.5755 | 1.496 | 1.8918 | 1.942 | 3.1904 | 6.5659
[13 empty] | 1.6917 | 0.97042 | 1.8584 | 1.1274 | 1.6572 | 1.0393 | 1.581 | 1.503 | 1.899 | 1.9514 | 3.2044 | 6.5977
[13 empty] | 1.7041 | 0.9797 | 1.8721 | 1.1383 | 1.6678 | 1.0488 | 1.5915 | 1.5166 | 1.9128 | 1.9698 | 3.2316 | 6.6593
[13 empty] | 1.7164 | 0.98897 | 1.8858 | 1.1492 | 1.6784 | 1.0583 | 1.6021 | 1.5302 | 1.9267 | 1.9881 | 3.2588 | 6.7209
[13 empty] | 1.7283 | 0.99822 | 1.8992 | 1.16 | 1.6893 | 1.0677 | 1.6129 | 1.5438 | 1.9401 | 2.0064 | 3.2859 | 6.7823
[13 empty] | 1.7401 | 1.0075 | 1.9123 | 1.1708 | 1.7002 | 1.0772 | 1.6239 | 1.5573 | 1.9535 | 2.0246 | 3.313 | 6.8436
[13 empty] | 1.753 | 1.0176 | 1.9266 | 1.1828 | 1.7122 | 1.0876 | 1.636 | 1.5723 | 1.9682 | 2.0448 | 3.343 | 6.9113
[13 empty] | 1.7659 | 1.0278 | 1.9408 | 1.1947 | 1.7242 | 1.098 | 1.6479 | 1.5872 | 1.9828 | 2.0649 | 3.3729 | 6.9788
[13 empty] | 1.7721 | 1.0327 | 1.9477 | 1.2004 | 1.7299 | 1.103 | 1.6537 | 1.5944 | 1.9899 | 2.0746 | 3.3874 | 7.0114
[13 empty] | 1.7783 | 1.0376 | 1.9546 | 1.2062 | 1.7356 | 1.108 | 1.6594 | 1.6016 | 1.9969 | 2.0843 | 3.4018 | 7.044
[13 empty] | 1.7845 | 1.0425 | 1.9614 | 1.2119 | 1.7413 | 1.113 | 1.6651 | 1.6088 | 2.0039 | 2.094 | 3.4163 | 7.0765
[13 empty] | 1.8098 | 1.0624 | 1.9893 | 1.2352 | 1.7645 | 1.1334 | 1.6883 | 1.6381 | 2.0324 | 2.1334 | 3.4752 | 7.2088
[13 empty] | 1.8349 | 1.0822 | 2.0171 | 1.2584 | 1.7874 | 1.1536 | 1.7114 | 1.6672 | 2.0606 | 2.1726 | 3.5341 | 7.3403
[13 empty] | 1.86 | 1.1019 | 2.0447 | 1.2814 | 1.8102 | 1.1737 | 1.7343 | 1.6961 | 2.0888 | 2.2115 | 3.5928 | 7.4712
[13 empty] | 1.8714 | 1.1108 | 2.0572 | 1.2918 | 1.8205 | 1.1828 | 1.7446 | 1.7092 | 2.1015 | 2.2292 | 3.6193 | 7.5304
[13 empty] | 1.8827 | 1.1197 | 2.0697 | 1.3022 | 1.8308 | 1.1919 | 1.755 | 1.7223 | 2.1142 | 2.2468 | 3.6459 | 7.5895
[13 empty] | 1.894 | 1.1285 | 2.0821 | 1.3126 | 1.841 | 1.201 | 1.7653 | 1.7354 | 2.1269 | 2.2644 | 3.6724 | 7.6485
[13 empty] | 1.8978 | 1.1315 | 2.0864 | 1.3161 | 1.8444 | 1.204 | 1.7687 | 1.7397 | 2.1311 | 2.2702 | 3.6812 | 7.6681
[13 empty] | 1.9016 | 1.1345 | 2.0906 | 1.3195 | 1.8478 | 1.207 | 1.7722 | 1.7441 | 2.1353 | 2.276 | 3.6901 | 7.6877
[13 empty] | 1.9053 | 1.1374 | 2.0948 | 1.323 | 1.8512 | 1.21 | 1.7756 | 1.7484 | 2.1395 | 2.2819 | 3.6989 | 7.7073
[13 empty] | 1.9091 | 1.1403 | 2.0991 | 1.3264 | 1.8546 | 1.213 | 1.779 | 1.7527 | 2.1437 | 2.2877 | 3.7077 | 7.7269
[13 empty] | 1.9396 | 1.1641 | 2.1332 | 1.3543 | 1.8821 | 1.2373 | 1.8067 | 1.7877 | 2.1778 | 2.3348 | 3.7792 | 7.8849
[13 empty] | 1.9701 | 1.1878 | 2.1673 | 1.382 | 1.9095 | 1.2614 | 1.8344 | 1.8225 | 2.2119 | 2.3816 | 3.8504 | 8.042
[13 empty] | 2.0006 | 1.2113 | 2.2012 | 1.4096 | 1.9368 | 1.2853 | 1.8621 | 1.8571 | 2.2459 | 2.4281 | 3.9215 | 8.1983
[13 empty] | 2.022 | 1.2279 | 2.2251 | 1.429 | 1.956 | 1.3022 | 1.8816 | 1.8814 | 2.2699 | 2.4608 | 3.9715 | 8.3082
[13 empty] | 2.0435 | 1.2444 | 2.249 | 1.4483 | 1.9752 | 1.3189 | 1.9011 | 1.9057 | 2.294 | 2.4935 | 4.0214 | 8.4179
[13 empty] | 2.0649 | 1.2609 | 2.2727 | 1.4676 | 1.9944 | 1.3357 | 1.9206 | 1.9299 | 2.318 | 2.526 | 4.0711 | 8.5272
[13 empty] | 2.0863 | 1.2773 | 2.2965 | 1.4869 | 2.0135 | 1.3523 | 1.9401 | 1.954 | 2.342 | 2.5584 | 4.1208 | 8.6361
[13 empty] | 2.1041 | 1.291 | 2.316 | 1.5028 | 2.0294 | 1.3661 | 1.9563 | 1.974 | 2.3619 | 2.5853 | 4.162 | 8.7264
[13 empty] | 2.1219 | 1.3045 | 2.3348 | 1.5187 | 2.0454 | 1.3798 | 1.9725 | 1.994 | 2.382 | 2.6122 | 4.2031 | 8.8164
[13 empty] | 2.1396 | 1.3181 | 2.3536 | 1.5345 | 2.0612 | 1.3935 | 1.9888 | 2.0139 | 2.402 | 2.6389 | 4.2441 | 8.9062
[13 empty] | 2.1456 | 1.3226 | 2.3598 | 1.5398 | 2.0665 | 1.3981 | 1.9942 | 2.0205 | 2.4086 | 2.6478 | 4.2578 | 8.9361
[13 empty] | 2.1515 | 1.3271 | 2.3661 | 1.545 | 2.0718 | 1.4027 | 1.9995 | 2.0271 | 2.4153 | 2.6568 | 4.2714 | 8.9659
[13 empty] | 2.1574 | 1.3316 | 2.3723 | 1.5502 | 2.077 | 1.4072 | 2.0049 | 2.0338 | 2.4219 | 2.6657 | 4.2851 | 8.9957
[13 empty] | 2.1919 | 1.358 | 2.4089 | 1.5808 | 2.1078 | 1.4338 | 2.0364 | 2.0725 | 2.4608 | 2.7177 | 4.3649 | 9.1702
[13 empty] | 2.2263 | 1.3842 | 2.4454 | 1.6112 | 2.1384 | 1.4603 | 2.0677 | 2.1111 | 2.4996 | 2.7696 | 4.4444 | 9.3438
[13 empty] | 2.2604 | 1.4103 | 2.4819 | 1.6413 | 2.1687 | 1.4866 | 2.0989 | 2.1495 | 2.5381 | 2.8213 | 4.5235 | 9.5165
[13 empty] | 2.2675 | 1.4158 | 2.4894 | 1.6476 | 2.175 | 1.4921 | 2.1054 | 2.1574 | 2.5461 | 2.832 | 4.5399 | 9.5523
[13 empty] | 2.2746 | 1.4212 | 2.497 | 1.6538 | 2.1813 | 1.4975 | 2.1118 | 2.1654 | 2.5541 | 2.8427 | 4.5563 | 9.5881
[13 empty] | 2.2817 | 1.4266 | 2.5045 | 1.66 | 2.1876 | 1.503 | 2.1182 | 2.1734 | 2.5621 | 2.8534 | 4.5727 | 9.6239
[13 empty] | 2.2887 | 1.432 | 2.5121 | 1.6663 | 2.1938 | 1.5084 | 2.1247 | 2.1813 | 2.57 | 2.8641 | 4.5891 | 9.6596
[13 empty] | 2.3511 | 1.4797 | 2.5787 | 1.7211 | 2.249 | 1.5564 | 2.1815 | 2.2514 | 2.6404 | 2.9585 | 4.7337 | 9.9748
[13 empty] | 2.3872 | 1.5074 | 2.6173 | 1.7528 | 2.2809 | 1.5841 | 2.2144 | 2.2921 | 2.6812 | 3.0132 | 4.8175 | 10.1574
[13 empty] | 2.398 | 1.5157 | 2.6288 | 1.7623 | 2.2904 | 1.5924 | 2.2242 | 2.3043 | 2.6934 | 3.0296 | 4.8426 | 10.212
[13 empty] | 2.4088 | 1.524 | 2.6403 | 1.7717 | 2.2999 | 1.6007 | 2.234 | 2.3164 | 2.7056 | 3.046 | 4.8676 | 10.2665
[13 empty] | 2.4195 | 1.5322 | 2.6518 | 1.7812 | 2.31 | 1.6089 | 2.2437 | 2.3285 | 2.7177 | 3.0623 | 4.8926 | 10.3209
[13 empty] | 2.43 | 1.5405 | 2.6631 | 1.7906 | 2.321 | 1.6172 | 2.2532 | 2.3406 | 2.7295 | 3.0786 | 4.9176 | 10.3752
[13 empty] | 2.4402 | 1.5483 | 2.6739 | 1.7995 | 2.3314 | 1.6251 | 2.2624 | 2.3522 | 2.7409 | 3.0941 | 4.9414 | 10.4271
[13 empty] | 2.4503 | 1.5562 | 2.6847 | 1.8085 | 2.3418 | 1.6331 | 2.2715 | 2.3637 | 2.7523 | 3.1096 | 4.9652 | 10.4789
[13 empty] | 2.4604 | 1.564 | 2.6955 | 1.8174 | 2.3521 | 1.641 | 2.2807 | 2.3751 | 2.7637 | 3.1251 | 4.989 | 10.5306
[13 empty] | 2.4737 | 1.5742 | 2.7097 | 1.8291 | 2.3656 | 1.6515 | 2.2928 | 2.3902 | 2.7787 | 3.1454 | 5.0201 | 10.5983
[13 empty] | 2.4845 | 1.5827 | 2.7213 | 1.8388 | 2.3765 | 1.6601 | 2.3033 | 2.4026 | 2.7908 | 3.162 | 5.0457 | 10.6541
[13 empty] | 2.4952 | 1.5911 | 2.7326 | 1.8484 | 2.3871 | 1.6687 | 2.3144 | 2.415 | 2.8027 | 3.1787 | 5.0713 | 10.7098
[13 empty] | 2.5032 | 1.5974 | 2.7412 | 1.8555 | 2.3951 | 1.6752 | 2.3228 | 2.4243 | 2.8116 | 3.1911 | 5.0904 | 10.7515
[13 empty] | 2.5113 | 1.6037 | 2.7498 | 1.8627 | 2.4031 | 1.6817 | 2.3312 | 2.4337 | 2.8206 | 3.2035 | 5.1095 | 10.7932
[13 empty] | 2.5193 | 1.61 | 2.7584 | 1.8699 | 2.4111 | 1.6881 | 2.3395 | 2.443 | 2.8296 | 3.2159 | 5.1286 | 10.8349
[13 empty] | 2.5274 | 1.6162 | 2.767 | 1.877 | 2.4191 | 1.6946 | 2.3478 | 2.4524 | 2.8387 | 3.2283 | 5.1477 | 10.8765
[13 empty] | 2.5447 | 1.6296 | 2.7855 | 1.8922 | 2.4362 | 1.7084 | 2.3656 | 2.4725 | 2.8582 | 3.2547 | 5.1885 | 10.9656
[13 empty] | 2.5499 | 1.6336 | 2.791 | 1.8968 | 2.4413 | 1.7126 | 2.371 | 2.4785 | 2.8641 | 3.2627 | 5.2007 | 10.9923
[13 empty] | 2.5551 | 1.6376 | 2.7966 | 1.9014 | 2.4464 | 1.7167 | 2.3763 | 2.4846 | 2.87 | 3.2706 | 5.2129 | 11.0189
[13 empty] | 2.5603 | 1.6416 | 2.8021 | 1.9059 | 2.4512 | 1.7209 | 2.3815 | 2.4906 | 2.8761 | 3.2785 | 5.225 | 11.0456
[13 empty] | 2.5655 | 1.6456 | 2.8076 | 1.9105 | 2.4555 | 1.725 | 2.3867 | 2.4967 | 2.8826 | 3.2864 | 5.2372 | 11.0723
[13 empty] | 2.5706 | 1.6496 | 2.8131 | 1.915 | 2.4597 | 1.7292 | 2.3919 | 2.5027 | 2.8891 | 3.2943 | 5.2494 | 11.0989
[13 empty] | 2.5757 | 1.6536 | 2.8186 | 1.9195 | 2.464 | 1.7333 | 2.3971 | 2.5088 | 2.8956 | 3.3022 | 5.2615 | 11.1256
[13 empty] | 2.585 | 1.6608 | 2.8285 | 1.9277 | 2.4719 | 1.7407 | 2.4064 | 2.5197 | 2.9074 | 3.3165 | 5.2834 | 11.1736
[13 empty] | 2.5945 | 1.668 | 2.8384 | 1.9359 | 2.4797 | 1.7481 | 2.4158 | 2.5307 | 2.9191 | 3.3309 | 5.3053 | 11.2217
[13 empty] | 2.6051 | 1.6752 | 2.8482 | 1.9441 | 2.4875 | 1.7555 | 2.425 | 2.5416 | 2.9307 | 3.3452 | 5.3272 | 11.2697
[13 empty] | 2.6157 | 1.6824 | 2.858 | 1.9522 | 2.4953 | 1.7628 | 2.4343 | 2.5526 | 2.9423 | 3.3596 | 5.349 | 11.3177
[13 empty] | 2.6202 | 1.6855 | 2.8623 | 1.9557 | 2.4987 | 1.7659 | 2.4382 | 2.5572 | 2.9473 | 3.3658 | 5.3583 | 11.3382
[13 empty] | 2.6247 | 1.6886 | 2.8665 | 1.9591 | 2.5021 | 1.769 | 2.4422 | 2.5619 | 2.9522 | 3.3719 | 5.3675 | 11.3587
[13 empty] | 2.6292 | 1.6917 | 2.8707 | 1.9626 | 2.5054 | 1.7721 | 2.4461 | 2.5666 | 2.9572 | 3.378 | 5.3768 | 11.3791
[13 empty] | 2.6337 | 1.6948 | 2.8749 | 1.966 | 2.5088 | 1.7752 | 2.4501 | 2.5712 | 2.9621 | 3.3842 | 5.3861 | 11.3996
[13 empty] | 2.6494 | 1.7054 | 2.8897 | 1.978 | 2.5208 | 1.7859 | 2.4632 | 2.5873 | 2.9795 | 3.4055 | 5.4181 | 11.4703
[13 empty] | 2.6651 | 1.7162 | 2.9047 | 1.9899 | 2.533 | 1.7966 | 2.4755 | 2.6034 | 2.9971 | 3.4268 | 5.45 | 11.5411
[13 empty] | 2.6807 | 1.7269 | 2.9196 | 2.0018 | 2.5452 | 1.8073 | 2.4879 | 2.6194 | 3.0146 | 3.4481 | 5.4819 | 11.6118
[13 empty] | 2.6961 | 1.7377 | 2.9344 | 2.0137 | 2.5574 | 1.8179 | 2.5004 | 2.6354 | 3.032 | 3.4696 | 5.5136 | 11.6824
[13 empty] | 2.7168 | 1.7523 | 2.9543 | 2.0296 | 2.5737 | 1.8321 | 2.517 | 2.6567 | 3.0552 | 3.4985 | 5.5563 | 11.7775
[13 empty] | 2.7235 | 1.757 | 2.9609 | 2.0349 | 2.5784 | 1.8368 | 2.5226 | 2.6637 | 3.0628 | 3.5079 | 5.5702 | 11.8085
[13 empty] | 2.7303 | 1.7618 | 2.9674 | 2.0401 | 2.5831 | 1.8414 | 2.5281 | 2.6706 | 3.0704 | 3.5173 | 5.5841 | 11.8395
[13 empty] | 2.7369 | 1.7665 | 2.9738 | 2.0453 | 2.5878 | 1.846 | 2.5336 | 2.6776 | 3.078 | 3.5268 | 5.598 | 11.8704
[13 empty] | 2.7437 | 1.7713 | 2.9804 | 2.0504 | 2.5926 | 1.8506 | 2.5392 | 2.6845 | 3.0853 | 3.5362 | 5.6118 | 11.9014
[13 empty] | 2.7481 | 1.7744 | 2.9847 | 2.0538 | 2.5958 | 1.8536 | 2.543 | 2.689 | 3.0899 | 3.5424 | 5.6208 | 11.9216
[13 empty] | 2.7525 | 1.7775 | 2.989 | 2.0572 | 2.599 | 1.8566 | 2.5467 | 2.6935 | 3.0945 | 3.5486 | 5.6299 | 11.9418
[13 empty] | 2.7569 | 1.7806 | 2.9933 | 2.0606 | 2.6022 | 1.8595 | 2.5504 | 2.6981 | 3.099 | 3.5547 | 5.6389 | 11.9619
[13 empty] | 2.7613 | 1.7837 | 2.9976 | 2.064 | 2.6054 | 1.8625 | 2.5541 | 2.7026 | 3.1036 | 3.5609 | 5.6479 | 11.9821
[13 empty] | 2.7819 | 1.7984 | 3.0177 | 2.08 | 2.6203 | 1.8765 | 2.5713 | 2.7238 | 3.1249 | 3.5898 | 5.6903 | 12.0769
[13 empty] | 2.7886 | 1.8036 | 3.0247 | 2.0856 | 2.6256 | 1.8814 | 2.5773 | 2.7313 | 3.1323 | 3.6 | 5.7052 | 12.1103
[13 empty] | 2.795 | 1.8088 | 3.0318 | 2.0912 | 2.6309 | 1.8863 | 2.5834 | 2.7387 | 3.1398 | 3.6102 | 5.7201 | 12.1437
[13 empty] | 2.8013 | 1.8139 | 3.0387 | 2.0968 | 2.6361 | 1.8912 | 2.5894 | 2.7462 | 3.1473 | 3.6204 | 5.7349 | 12.1769
[13 empty] | 2.8076 | 1.8191 | 3.0457 | 2.1024 | 2.6413 | 1.8961 | 2.5953 | 2.7537 | 3.1547 | 3.6305 | 5.7498 | 12.2102
[13 empty] | 2.8242 | 1.8325 | 3.0638 | 2.1171 | 2.6551 | 1.9088 | 2.6101 | 2.7731 | 3.1742 | 3.6569 | 5.7885 | 12.2968
[13 empty] | 2.8407 | 1.8458 | 3.0819 | 2.1317 | 2.6688 | 1.9214 | 2.624 | 2.7923 | 3.1935 | 3.6833 | 5.8271 | 12.383
[13 empty] | 2.8571 | 1.8591 | 3.0996 | 2.1462 | 2.6822 | 1.934 | 2.6378 | 2.8114 | 3.2126 | 3.7095 | 5.8656 | 12.4687
[13 empty] | 2.8622 | 1.8633 | 3.1052 | 2.1509 | 2.6865 | 1.938 | 2.6422 | 2.8174 | 3.2186 | 3.7179 | 5.8779 | 12.496
[13 empty] | 2.8674 | 1.8675 | 3.1108 | 2.1555 | 2.6907 | 1.942 | 2.6466 | 2.8235 | 3.2245 | 3.7262 | 5.8901 | 12.5232
[13 empty] | 2.8725 | 1.8717 | 3.1164 | 2.1601 | 2.6949 | 1.946 | 2.6509 | 2.8295 | 3.2305 | 3.7345 | 5.9023 | 12.5503
[13 empty] | 2.8777 | 1.8759 | 3.1219 | 2.1647 | 2.6991 | 1.9499 | 2.6553 | 2.8355 | 3.2364 | 3.7428 | 5.9145 | 12.5774
[13 empty] | 2.9052 | 1.8983 | 3.1514 | 2.1895 | 2.7215 | 1.9712 | 2.6785 | 2.8676 | 3.2679 | 3.7874 | 5.9801 | 12.7225
[13 empty] | 2.9135 | 1.905 | 3.1603 | 2.1969 | 2.7283 | 1.9775 | 2.6857 | 2.8771 | 3.2767 | 3.8007 | 5.9997 | 12.7658
[13 empty] | 2.9218 | 1.9117 | 3.1692 | 2.2043 | 2.7351 | 1.9838 | 2.6928 | 2.8866 | 3.2854 | 3.8139 | 6.0192 | 12.8089
[13 empty] | 2.93 | 1.9183 | 3.178 | 2.2117 | 2.7419 | 1.9901 | 2.6999 | 2.8961 | 3.2941 | 3.827 | 6.0388 | 12.8518
[13 empty] | 2.9382 | 1.925 | 3.1868 | 2.219 | 2.7486 | 1.9964 | 2.7069 | 2.9055 | 3.3028 | 3.8401 | 6.0583 | 12.8946
[13 empty] | 2.9594 | 1.9429 | 3.2104 | 2.2389 | 2.7666 | 2.0133 | 2.7259 | 2.931 | 3.3262 | 3.8754 | 6.111 | 13.0101
[13 empty] | 2.9662 | 1.949 | 3.2184 | 2.2457 | 2.7728 | 2.0191 | 2.7324 | 2.9396 | 3.3342 | 3.8874 | 6.1291 | 13.0494
[13 empty] | 2.973 | 1.955 | 3.2264 | 2.2525 | 2.7789 | 2.0248 | 2.7389 | 2.9483 | 3.3422 | 3.8993 | 6.1471 | 13.0886
[13 empty] | 2.9798 | 1.9611 | 3.2343 | 2.2592 | 2.7849 | 2.0306 | 2.7453 | 2.9569 | 3.3502 | 3.9112 | 6.165 | 13.1276
[13 empty] | 2.9866 | 1.9671 | 3.2423 | 2.266 | 2.791 | 2.0363 | 2.7517 | 2.9655 | 3.3581 | 3.923 | 6.183 | 13.1665
[13 empty] | 3.0081 | 1.9859 | 3.2671 | 2.2871 | 2.81 | 2.0542 | 2.7718 | 2.9924 | 3.383 | 3.9602 | 6.2395 | 13.2886
[13 empty] | 3.0146 | 1.9915 | 3.2744 | 2.2935 | 2.8156 | 2.0596 | 2.7778 | 3.0004 | 3.3905 | 3.9712 | 6.2563 | 13.3249
[13 empty] | 3.021 | 1.997 | 3.2818 | 2.2998 | 2.8212 | 2.0649 | 2.7838 | 3.0084 | 3.3979 | 3.9822 | 6.2732 | 13.3611
[13 empty] | 3.0232 | 1.9988 | 3.2843 | 2.3017 | 2.8233 | 2.0666 | 2.7849 | 3.0109 | 3.4006 | 3.9856 | 6.2785 | 13.3725
[13 empty] | 3.0258 | 2.0005 | 3.2873 | 2.3037 | 2.8258 | 2.0683 | 2.7846 | 3.0134 | 3.4039 | 3.9891 | 6.2838 | 13.3838
[13 empty] | 3.0284 | 2.0023 | 3.2902 | 2.3057 | 2.8283 | 2.07 | 2.7843 | 3.0158 | 3.4072 | 3.9926 | 6.2891 | 13.3951
[13 empty] | 3.0309 | 2.004 | 3.2931 | 2.3077 | 2.8307 | 2.0716 | 2.784 | 3.0183 | 3.4104 | 3.996 | 6.2943 | 13.4065
[13 empty] | 3.0371 | 2.0084 | 3.3002 | 2.3126 | 2.8366 | 2.0758 | 2.7834 | 3.0242 | 3.4182 | 4.0047 | 6.3075 | 13.4346
[13 empty] | 3.0432 | 2.0127 | 3.3071 | 2.3176 | 2.8424 | 2.08 | 2.783 | 3.03 | 3.4257 | 4.0133 | 6.3206 | 13.4626
[13 empty] | 3.0491 | 2.0171 | 3.3139 | 2.3226 | 2.8479 | 2.0842 | 2.7828 | 3.0357 | 3.433 | 4.022 | 6.3337 | 13.4905
[13 empty] | 3.0549 | 2.0215 | 3.3204 | 2.3275 | 2.8532 | 2.0885 | 2.7827 | 3.0413 | 3.4401 | 4.0307 | 6.3467 | 13.5183
[13 empty] | 3.0667 | 2.0306 | 3.3338 | 2.338 | 2.8638 | 2.0974 | 2.783 | 3.0526 | 3.4543 | 4.0491 | 6.3742 | 13.5766
[13 empty] | 3.0781 | 2.0398 | 3.3466 | 2.3484 | 2.8738 | 2.1062 | 2.7839 | 3.0635 | 3.4678 | 4.0674 | 6.4016 | 13.6342
[13 empty] | 3.089 | 2.0489 | 3.3589 | 2.3589 | 2.8833 | 2.1151 | 2.7853 | 3.0739 | 3.4806 | 4.0856 | 6.429 | 13.6913
[13 empty] | 3.0997 | 2.0579 | 3.3709 | 2.3692 | 2.8924 | 2.1239 | 2.7872 | 3.0839 | 3.4928 | 4.1038 | 6.4562 | 13.7477
[13 empty] | 3.1101 | 2.0669 | 3.3825 | 2.3796 | 2.9011 | 2.1326 | 2.7896 | 3.0936 | 3.5047 | 4.1218 | 6.4834 | 13.8036
[13 empty] | 3.1291 | 2.0836 | 3.4036 | 2.3987 | 2.9168 | 2.1488 | 2.795 | 3.111 | 3.526 | 4.1551 | 6.5339 | 13.9062
[13 empty] | 3.1438 | 2.0967 | 3.4212 | 2.4138 | 2.9287 | 2.1615 | 2.8001 | 3.1242 | 3.5422 | 4.1813 | 6.574 | 13.9866
[13 empty] | 3.1559 | 2.1074 | 3.4361 | 2.4263 | 2.9385 | 2.1719 | 2.8047 | 3.1348 | 3.5554 | 4.2027 | 6.6071 | 14.0523
[13 empty] | 3.1581 | 2.1094 | 3.4388 | 2.4285 | 2.9403 | 2.1738 | 2.8056 | 3.1367 | 3.5578 | 4.2066 | 6.6131 | 14.0641
[13 empty] | 3.1603 | 2.1113 | 3.4415 | 2.4308 | 2.9421 | 2.1757 | 2.8066 | 3.1386 | 3.5602 | 4.2105 | 6.6191 | 14.076
[13 empty] | 3.1625 | 2.1133 | 3.4442 | 2.4331 | 2.9438 | 2.1776 | 2.8075 | 3.1405 | 3.5626 | 4.2143 | 6.6251 | 14.0878
[13 empty] | 3.1647 | 2.1152 | 3.4469 | 2.4353 | 2.9456 | 2.1795 | 2.8084 | 3.1424 | 3.565 | 4.2182 | 6.6311 | 14.0996
[13 empty] | 3.1859 | 2.1337 | 3.4725 | 2.4569 | 2.9628 | 2.1973 | 2.8182 | 3.1601 | 3.5882 | 4.2548 | 6.6886 | 14.2119
[13 empty] | 3.2072 | 2.1519 | 3.4979 | 2.4783 | 2.9802 | 2.2148 | 2.829 | 3.1772 | 3.6116 | 4.2908 | 6.7456 | 14.3223
[13 empty] | 3.2286 | 2.1699 | 3.5234 | 2.4996 | 2.9979 | 2.2322 | 2.8407 | 3.194 | 3.6354 | 4.3262 | 6.8023 | 14.4312
[13 empty] | 3.2453 | 2.1836 | 3.543 | 2.5158 | 3.0117 | 2.2453 | 2.8501 | 3.2067 | 3.6539 | 4.3531 | 6.8455 | 14.5139
[13 empty] | 3.262 | 2.1972 | 3.5626 | 2.532 | 3.0258 | 2.2583 | 2.8599 | 3.2193 | 3.6728 | 4.3798 | 6.8884 | 14.596
[13 empty] | 3.2789 | 2.2107 | 3.5823 | 2.5481 | 3.0399 | 2.2713 | 2.8698 | 3.2319 | 3.6918 | 4.4063 | 6.9312 | 14.6776
[13 empty] | 3.2958 | 2.2241 | 3.602 | 2.5641 | 3.0543 | 2.2842 | 2.8799 | 3.2443 | 3.711 | 4.4326 | 6.9737 | 14.7587
[13 empty] | 3.3076 | 2.2334 | 3.6157 | 2.5752 | 3.0643 | 2.2931 | 2.887 | 3.253 | 3.7245 | 4.4508 | 7.003 | 14.8149
[13 empty] | 3.3197 | 2.2427 | 3.6271 | 2.5862 | 3.0746 | 2.302 | 2.8945 | 3.2616 | 3.7383 | 4.469 | 7.0323 | 14.8709
[13 empty] | 3.3215 | 2.2438 | 3.627 | 2.5876 | 3.0762 | 2.3031 | 2.8956 | 3.2627 | 3.7402 | 4.4713 | 7.0359 | 14.8778
[13 empty] | 3.3233 | 2.245 | 3.6267 | 2.5889 | 3.0778 | 2.3042 | 2.8968 | 3.2638 | 3.7422 | 4.4735 | 7.0396 | 14.8848
[13 empty] | 3.3249 | 2.2461 | 3.6264 | 2.5903 | 3.0793 | 2.3053 | 2.898 | 3.2648 | 3.7442 | 4.4758 | 7.0432 | 14.8918
[13 empty] | 3.3266 | 2.2473 | 3.6261 | 2.5916 | 3.0808 | 2.3064 | 2.8991 | 3.2659 | 3.7462 | 4.4781 | 7.0468 | 14.8988
[13 empty] | 3.3348 | 2.2532 | 3.6252 | 2.5982 | 3.0881 | 2.3121 | 2.9047 | 3.2715 | 3.7562 | 4.4896 | 7.0652 | 14.934
[13 empty] | 3.3374 | 2.255 | 3.625 | 2.6002 | 3.0905 | 2.3139 | 2.9065 | 3.2732 | 3.7594 | 4.4933 | 7.0711 | 14.9451
[13 empty] | 3.3399 | 2.2569 | 3.6249 | 2.6022 | 3.0928 | 2.3157 | 2.9082 | 3.275 | 3.7625 | 4.497 | 7.0769 | 14.9562
[13 empty] | 3.3425 | 2.2588 | 3.6248 | 2.6043 | 3.095 | 2.3175 | 2.9099 | 3.2767 | 3.7656 | 4.5007 | 7.0827 | 14.9673
[13 empty] | 3.3554 | 2.2683 | 3.6249 | 2.6143 | 3.1064 | 2.3267 | 2.9182 | 3.2858 | 3.7811 | 4.5195 | 7.1124 | 15.024
[13 empty] | 3.368 | 2.2778 | 3.6262 | 2.6238 | 3.1175 | 2.3359 | 2.9261 | 3.2949 | 3.7961 | 4.5384 | 7.142 | 15.0802
[13 empty] | 3.3804 | 2.2873 | 3.6284 | 2.633 | 3.1281 | 2.3451 | 2.9335 | 3.3039 | 3.8107 | 4.5573 | 7.1715 | 15.1361
[13 empty] | 3.3924 | 2.2968 | 3.6313 | 2.6418 | 3.1384 | 2.3542 | 2.9406 | 3.313 | 3.8249 | 4.5761 | 7.2008 | 15.1915
[13 empty] | 3.4141 | 2.3142 | 3.6384 | 2.6573 | 3.1567 | 2.371 | 2.9532 | 3.3295 | 3.8502 | 4.6106 | 7.2544 | 15.2921
[13 empty] | 3.4282 | 2.3256 | 3.644 | 2.6671 | 3.1684 | 2.382 | 2.9611 | 3.3403 | 3.8664 | 4.6334 | 7.2897 | 15.3579
[13 empty] | 3.442 | 2.3369 | 3.6502 | 2.6766 | 3.1799 | 2.393 | 2.969 | 3.351 | 3.8823 | 4.6559 | 7.3248 | 15.4231
[13 empty] | 3.4557 | 2.3482 | 3.6569 | 2.6859 | 3.1912 | 2.4039 | 2.9767 | 3.3616 | 3.8979 | 4.6784 | 7.3597 | 15.4875
[13 empty] | 3.4692 | 2.3594 | 3.664 | 2.6949 | 3.2024 | 2.4146 | 2.9843 | 3.3721 | 3.9133 | 4.7006 | 7.3944 | 15.5513
[13 empty] | 3.4994 | 2.3844 | 3.6812 | 2.7146 | 3.2272 | 2.4387 | 3.0015 | 3.3955 | 3.9476 | 4.7502 | 7.472 | 15.6931
[13 empty] | 3.5107 | 2.3937 | 3.688 | 2.7218 | 3.2365 | 2.4477 | 3.0081 | 3.4043 | 3.9605 | 4.7688 | 7.5011 | 15.7461
[13 empty] | 3.522 | 2.403 | 3.695 | 2.729 | 3.2458 | 2.4566 | 3.0146 | 3.413 | 3.9734 | 4.7873 | 7.5301 | 15.7986
[13 empty] | 3.5332 | 2.4123 | 3.702 | 2.7361 | 3.2551 | 2.4655 | 3.0212 | 3.4216 | 3.9862 | 4.8056 | 7.559 | 15.8508
[13 empty] | 3.5445 | 2.4215 | 3.7092 | 2.7431 | 3.2644 | 2.4743 | 3.0277 | 3.4301 | 3.999 | 4.8238 | 7.5877 | 15.9027
[13 empty] | 3.5474 | 2.4238 | 3.7111 | 2.7449 | 3.2669 | 2.4766 | 3.0295 | 3.4323 | 4.002 | 4.8285 | 7.595 | 15.9159
[13 empty] | 3.5485 | 2.4248 | 3.7119 | 2.7456 | 3.268 | 2.4774 | 3.0306 | 3.4332 | 4.0026 | 4.8303 | 7.5979 | 15.9211
[13 empty] | 3.5496 | 2.4255 | 3.7127 | 2.7462 | 3.269 | 2.4781 | 3.0314 | 3.4339 | 4.0031 | 4.8317 | 7.6001 | 15.9252
[13 empty] | 3.5507 | 2.4262 | 3.7135 | 2.7467 | 3.27 | 2.4788 | 3.0322 | 3.4346 | 4.0035 | 4.8332 | 7.6024 | 15.9293
[13 empty] | 3.5518 | 2.4269 | 3.7143 | 2.7473 | 3.271 | 2.4795 | 3.0331 | 3.4352 | 4.0039 | 4.8346 | 7.6047 | 15.9334
[13 empty] | 3.5528 | 2.4277 | 3.7151 | 2.7478 | 3.272 | 2.4802 | 3.0338 | 3.4359 | 4.0043 | 4.836 | 7.6069 | 15.9375
[13 empty] | 3.5539 | 2.4284 | 3.7159 | 2.7484 | 3.273 | 2.4809 | 3.0346 | 3.4366 | 4.0047 | 4.8374 | 7.6092 | 15.9416
[13 empty] | 3.5582 | 2.4313 | 3.719 | 2.7506 | 3.2768 | 2.4837 | 3.0377 | 3.4393 | 4.0064 | 4.843 | 7.6182 | 15.9578
[13 empty] | 3.5597 | 2.4322 | 3.7202 | 2.7513 | 3.2768 | 2.4846 | 3.0389 | 3.4402 | 4.0071 | 4.8448 | 7.621 | 15.9629
[13 empty] | 3.5612 | 2.4331 | 3.7213 | 2.752 | 3.2767 | 2.4855 | 3.04 | 3.4411 | 4.0078 | 4.8465 | 7.6238 | 15.968
[13 empty] | 3.5626 | 2.434 | 3.7224 | 2.7527 | 3.2766 | 2.4863 | 3.0411 | 3.4419 | 4.0085 | 4.8483 | 7.6266 | 15.9731
[13 empty] | 3.5641 | 2.4349 | 3.7235 | 2.7534 | 3.2766 | 2.4872 | 3.0422 | 3.4428 | 4.0093 | 4.85 | 7.6295 | 15.9782
[13 empty] | 3.5691 | 2.4382 | 3.7273 | 2.7559 | 3.2764 | 2.4903 | 3.046 | 3.446 | 4.0119 | 4.8562 | 7.6396 | 15.9965
[13 empty] | 3.5741 | 2.4416 | 3.7308 | 2.7585 | 3.2763 | 2.4933 | 3.0496 | 3.4491 | 4.0145 | 4.8624 | 7.6497 | 16.0147
[13 empty] | 3.579 | 2.4449 | 3.7341 | 2.761 | 3.2763 | 2.4963 | 3.053 | 3.4523 | 4.0171 | 4.8685 | 7.6598 | 16.0328
[13 empty] | 3.5837 | 2.4482 | 3.7373 | 2.7635 | 3.2764 | 2.4992 | 3.0562 | 3.4556 | 4.0195 | 4.8746 | 7.6699 | 16.0509
[13 empty] | 3.5912 | 2.4536 | 3.7423 | 2.7677 | 3.2765 | 2.5039 | 3.0611 | 3.4608 | 4.0235 | 4.8843 | 7.6863 | 16.0801
[13 empty] | 3.5985 | 2.459 | 3.7469 | 2.7718 | 3.2769 | 2.5084 | 3.0657 | 3.466 | 4.0273 | 4.8939 | 7.7026 | 16.109
[13 empty] | 3.5996 | 2.4598 | 3.7477 | 2.7724 | 3.2769 | 2.5091 | 3.0664 | 3.4668 | 4.0279 | 4.8954 | 7.7051 | 16.1135
[13 empty] | 3.6007 | 2.4607 | 3.7484 | 2.7731 | 3.277 | 2.5098 | 3.067 | 3.4677 | 4.0284 | 4.8969 | 7.7077 | 16.118
[13 empty] | 3.6018 | 2.4615 | 3.7491 | 2.7737 | 3.277 | 2.5105 | 3.0677 | 3.4685 | 4.029 | 4.8983 | 7.7102 | 16.1225
[13 empty] | 3.6029 | 2.4623 | 3.7498 | 2.7744 | 3.2771 | 2.5112 | 3.0683 | 3.4693 | 4.0296 | 4.8998 | 7.7128 | 16.1269
[13 empty] | 3.6135 | 2.4708 | 3.7564 | 2.7807 | 3.2779 | 2.5181 | 3.0745 | 3.4775 | 4.0352 | 4.9144 | 7.7381 | 16.1713
[13 empty] | 3.6237 | 2.4791 | 3.7626 | 2.7871 | 3.2789 | 2.5247 | 3.0801 | 3.4856 | 4.0405 | 4.9286 | 7.7634 | 16.215
[13 empty] | 3.6334 | 2.4875 | 3.7685 | 2.7934 | 3.2801 | 2.531 | 3.0852 | 3.4936 | 4.0457 | 4.9424 | 7.7885 | 16.2579
[13 empty] | 3.6428 | 2.4957 | 3.7741 | 2.7995 | 3.2815 | 2.5372 | 3.09 | 3.5015 | 4.0508 | 4.9559 | 7.8134 | 16.2999
[13 empty] | 3.66 | 2.5113 | 3.7842 | 2.8111 | 3.2848 | 2.5485 | 3.0985 | 3.5162 | 4.0603 | 4.9807 | 7.8606 | 16.3778
[13 empty] | 3.6745 | 2.5247 | 3.7928 | 2.821 | 3.2883 | 2.5579 | 3.1056 | 3.5287 | 4.0687 | 5.0015 | 7.9016 | 16.4437
[13 empty] | 3.6886 | 2.5378 | 3.8014 | 2.8306 | 3.2924 | 2.5669 | 3.1128 | 3.5408 | 4.0774 | 5.0215 | 7.9421 | 16.5077
[13 empty] | 3.7026 | 2.5508 | 3.81 | 2.84 | 3.2972 | 2.5756 | 3.1201 | 3.5527 | 4.0865 | 5.0408 | 7.9824 | 16.57
[13 empty] | 3.7167 | 2.5635 | 3.8188 | 2.8493 | 3.3026 | 2.584 | 3.1276 | 3.5643 | 4.0961 | 5.0596 | 8.0223 | 16.6308
[13 empty] | 3.741 | 2.585 | 3.8346 | 2.8649 | 3.3131 | 2.5981 | 3.1414 | 3.5838 | 4.1139 | 5.0909 | 8.0902 | 16.7328
[13 empty] | 3.7659 | 2.6061 | 3.8511 | 2.8801 | 3.3251 | 2.6117 | 3.1561 | 3.6029 | 4.1334 | 5.1211 | 8.157 | 16.8322
[13 empty] | 3.7911 | 2.6268 | 3.8682 | 2.8951 | 3.338 | 2.6252 | 3.1716 | 3.6218 | 4.154 | 5.1508 | 8.2228 | 16.9301
[13 empty] | 3.81 | 2.642 | 3.8811 | 2.9062 | 3.3479 | 2.635 | 3.1832 | 3.6358 | 4.1699 | 5.1726 | 8.2708 | 17.0019
[13 empty] | 3.8289 | 2.6571 | 3.894 | 2.9171 | 3.3579 | 2.6448 | 3.1949 | 3.6497 | 4.1859 | 5.1943 | 8.3182 | 17.0734
[13 empty] | 3.8477 | 2.672 | 3.9068 | 2.9281 | 3.3679 | 2.6546 | 3.2065 | 3.6636 | 4.202 | 5.2159 | 8.3651 | 17.1446
[13 empty] | 3.8663 | 2.6868 | 3.9195 | 2.9389 | 3.3777 | 2.6643 | 3.2179 | 3.6775 | 4.2179 | 5.2373 | 8.4113 | 17.2153
[13 empty] | 3.8792 | 2.6971 | 3.9282 | 2.9465 | 3.3844 | 2.671 | 3.2257 | 3.6872 | 4.2289 | 5.2523 | 8.4433 | 17.2646
[13 empty] | 3.8919 | 2.7074 | 3.9367 | 2.954 | 3.3911 | 2.6777 | 3.2334 | 3.6968 | 4.2397 | 5.2672 | 8.475 | 17.3136
[13 empty] | 3.9045 | 2.7175 | 3.9451 | 2.9614 | 3.3975 | 2.6844 | 3.241 | 3.7063 | 4.2504 | 5.282 | 8.5063 | 17.3623
[13 empty] | 3.9168 | 2.7276 | 3.9534 | 2.9688 | 3.4039 | 2.6911 | 3.2483 | 3.7158 | 4.2609 | 5.2968 | 8.5374 | 17.4107
[13 empty] | 3.9205 | 2.7306 | 3.9558 | 2.9711 | 3.4057 | 2.693 | 3.2505 | 3.7187 | 4.264 | 5.3012 | 8.5467 | 17.4252
[13 empty] | 3.9216 | 2.7315 | 3.9566 | 2.9717 | 3.4063 | 2.6936 | 3.2512 | 3.7195 | 4.2649 | 5.3025 | 8.5495 | 17.4295
[13 empty] | 3.9227 | 2.7324 | 3.9573 | 2.9724 | 3.4069 | 2.6942 | 3.2518 | 3.7204 | 4.2658 | 5.3038 | 8.5522 | 17.4338
[13 empty] | 3.9238 | 2.7333 | 3.9581 | 2.973 | 3.4073 | 2.6948 | 3.2525 | 3.7212 | 4.2668 | 5.3051 | 8.555 | 17.4382
[13 empty] | 3.9249 | 2.7342 | 3.9588 | 2.9737 | 3.4078 | 2.6954 | 3.2532 | 3.7221 | 4.2677 | 5.3065 | 8.5578 | 17.4425
[13 empty] | 3.926 | 2.7351 | 3.9595 | 2.9744 | 3.4082 | 2.696 | 3.2538 | 3.7229 | 4.2687 | 5.3078 | 8.5605 | 17.4468
[13 empty] | 3.9291 | 2.7377 | 3.9616 | 2.9762 | 3.4094 | 2.6976 | 3.2557 | 3.7253 | 4.2713 | 5.3114 | 8.5682 | 17.4588
[13 empty] | 3.9322 | 2.7402 | 3.9636 | 2.978 | 3.4106 | 2.6993 | 3.2575 | 3.7276 | 4.2739 | 5.3151 | 8.5759 | 17.4708
[13 empty] | 3.9352 | 2.7427 | 3.9657 | 2.9799 | 3.4119 | 2.7009 | 3.2593 | 3.73 | 4.2764 | 5.3188 | 8.5836 | 17.4828
[13 empty] | 3.9382 | 2.7452 | 3.9677 | 2.9817 | 3.4131 | 2.7025 | 3.2611 | 3.7323 | 4.279 | 5.3224 | 8.5912 | 17.4947
[13 empty] | 3.9446 | 2.7505 | 3.9719 | 2.9856 | 3.4158 | 2.706 | 3.2649 | 3.7373 | 4.2844 | 5.3302 | 8.6074 | 17.5201
[13 empty] | 3.9509 | 2.7557 | 3.9761 | 2.9894 | 3.4184 | 2.7094 | 3.2686 | 3.7423 | 4.2897 | 5.3379 | 8.6235 | 17.5453
[13 empty] | 3.9572 | 2.761 | 3.9802 | 2.9933 | 3.421 | 2.7127 | 3.2723 | 3.7472 | 4.295 | 5.3456 | 8.6396 | 17.5704
[13 empty] | 3.9634 | 2.7662 | 3.9843 | 2.9971 | 3.4237 | 2.7161 | 3.2759 | 3.7521 | 4.3001 | 5.3532 | 8.6555 | 17.5954
[13 empty] | 3.9787 | 2.7801 | 3.9952 | 3.0073 | 3.4308 | 2.7249 | 3.2856 | 3.7652 | 4.3139 | 5.3736 | 8.6979 | 17.6618
[13 empty] | 3.9787 | 2.782 | 3.9971 | 3.0087 | 3.4322 | 2.7261 | 3.2871 | 3.767 | 4.3159 | 5.3763 | 8.7038 | 17.6709
[13 empty] | 3.9784 | 2.7834 | 3.9983 | 3.0098 | 3.433 | 2.7271 | 3.2883 | 3.7684 | 4.3175 | 5.3784 | 8.7081 | 17.6777
[13 empty] | 3.9782 | 2.7847 | 3.9995 | 3.0108 | 3.4339 | 2.728 | 3.2894 | 3.7697 | 4.3192 | 5.3805 | 8.7125 | 17.6845
[13 empty] | 3.978 | 2.7861 | 4.0007 | 3.0119 | 3.4348 | 2.7289 | 3.2906 | 3.771 | 4.3207 | 5.3826 | 8.7168 | 17.6912
[13 empty] | 3.9779 | 2.7875 | 4.0019 | 3.0129 | 3.4357 | 2.7298 | 3.2917 | 3.7724 | 4.3223 | 5.3847 | 8.7212 | 17.698
[13 empty] | 3.9778 | 2.7888 | 4.0031 | 3.014 | 3.4365 | 2.7307 | 3.2928 | 3.7737 | 4.3238 | 5.3868 | 8.7255 | 17.7047
[13 empty] | 3.9779 | 2.7933 | 4.0071 | 3.0175 | 3.4393 | 2.7338 | 3.2965 | 3.7783 | 4.329 | 5.394 | 8.7403 | 17.7277
[13 empty] | 3.9783 | 2.7976 | 4.011 | 3.0211 | 3.442 | 2.7369 | 3.3 | 3.7829 | 4.3341 | 5.4011 | 8.755 | 17.7504
[13 empty] | 3.9786 | 2.7999 | 4.0131 | 3.0231 | 3.4435 | 2.7386 | 3.3019 | 3.7854 | 4.3368 | 5.405 | 8.7631 | 17.7628
[13 empty] | 3.9791 | 2.8022 | 4.0151 | 3.025 | 3.4449 | 2.7403 | 3.3037 | 3.788 | 4.3394 | 5.409 | 8.7711 | 17.7751
[13 empty] | 3.9796 | 2.8044 | 4.0171 | 3.027 | 3.4463 | 2.7419 | 3.3055 | 3.7905 | 4.342 | 5.4128 | 8.7791 | 17.7874
[13 empty] | 3.9803 | 2.8066 | 4.0191 | 3.0289 | 3.4476 | 2.7436 | 3.3073 | 3.7929 | 4.3446 | 5.4167 | 8.7871 | 17.7996
[13 empty] | 3.9831 | 2.8144 | 4.0262 | 3.0359 | 3.4524 | 2.7496 | 3.3135 | 3.8019 | 4.3536 | 5.4307 | 8.8159 | 17.8433
[13 empty] | 3.9866 | 2.8218 | 4.0331 | 3.0427 | 3.457 | 2.7556 | 3.3195 | 3.8107 | 4.3623 | 5.4445 | 8.8444 | 17.8862
[13 empty] | 3.9908 | 2.8289 | 4.0397 | 3.0495 | 3.4614 | 2.7614 | 3.3253 | 3.8194 | 4.3706 | 5.4581 | 8.8725 | 17.9282
[13 empty] | 3.9954 | 2.8357 | 4.0462 | 3.0562 | 3.4658 | 2.7671 | 3.331 | 3.828 | 4.3788 | 5.4715 | 8.9003 | 17.9694
[13 empty] | 3.9972 | 2.8381 | 4.0485 | 3.0585 | 3.4673 | 2.7691 | 3.3329 | 3.8309 | 4.3816 | 5.4762 | 8.9101 | 17.9837
[13 empty] | 3.9989 | 2.8404 | 4.0507 | 3.0608 | 3.4688 | 2.7711 | 3.3349 | 3.8339 | 4.3844 | 5.4808 | 8.9197 | 17.9979
[13 empty] | 4.0007 | 2.8427 | 4.0529 | 3.0631 | 3.4703 | 2.7731 | 3.3368 | 3.8368 | 4.3872 | 5.4854 | 8.9294 | 18.0121
[13 empty] | 4.0025 | 2.845 | 4.0552 | 3.0654 | 3.4718 | 2.775 | 3.3388 | 3.8397 | 4.39 | 5.49 | 8.939 | 18.0261
[13 empty] | 4.0123 | 2.8563 | 4.0665 | 3.0769 | 3.4795 | 2.7849 | 3.3488 | 3.8544 | 4.4041 | 5.513 | 8.9873 | 18.0964
[13 empty] | 4.0225 | 2.8672 | 4.0777 | 3.0881 | 3.4872 | 2.7944 | 3.3587 | 3.8686 | 4.4182 | 5.5353 | 9.0346 | 18.1647
[13 empty] | 4.0256 | 2.8703 | 4.081 | 3.0914 | 3.4895 | 2.7972 | 3.3616 | 3.8727 | 4.4223 | 5.5418 | 9.0483 | 18.1843
[13 empty] | 4.0287 | 2.8733 | 4.0843 | 3.0946 | 3.4918 | 2.7999 | 3.3646 | 3.8768 | 4.4264 | 5.5482 | 9.0618 | 18.2038
[13 empty] | 4.0318 | 2.8764 | 4.0875 | 3.0977 | 3.494 | 2.8026 | 3.3675 | 3.8809 | 4.4305 | 5.5545 | 9.0753 | 18.2232
[13 empty] | 4.0349 | 2.8794 | 4.0908 | 3.1009 | 3.4963 | 2.8053 | 3.3704 | 3.8849 | 4.4346 | 5.5608 | 9.0886 | 18.2424
[13 empty] | 4.0501 | 2.8939 | 4.1065 | 3.1161 | 3.5074 | 2.8183 | 3.3845 | 3.9042 | 4.4545 | 5.5911 | 9.1528 | 18.3348
[13 empty] | 4.0561 | 2.8995 | 4.1126 | 3.122 | 3.5117 | 2.8234 | 3.3901 | 3.9118 | 4.4623 | 5.6029 | 9.1775 | 18.3706
[13 empty] | 4.0621 | 2.905 | 4.1187 | 3.1278 | 3.516 | 2.8284 | 3.3955 | 3.9192 | 4.47 | 5.6145 | 9.202 | 18.406
[13 empty] | 4.068 | 2.9104 | 4.1247 | 3.1336 | 3.5203 | 2.8333 | 3.4009 | 3.9265 | 4.4777 | 5.626 | 9.2261 | 18.441
[13 empty] | 4.0738 | 2.9158 | 4.1306 | 3.1393 | 3.5244 | 2.8381 | 3.4062 | 3.9338 | 4.4852 | 5.6373 | 9.2498 | 18.4756
[13 empty] | 4.0856 | 2.9267 | 4.1424 | 3.1508 | 3.5327 | 2.848 | 3.4169 | 3.9485 | 4.5004 | 5.6604 | 9.2978 | 18.5457
[13 empty] | 4.0968 | 2.9373 | 4.1537 | 3.162 | 3.5406 | 2.8576 | 3.4271 | 3.9629 | 4.5149 | 5.6829 | 9.3442 | 18.614
[13 empty] | 4.1076 | 2.9475 | 4.1645 | 3.1729 | 3.5481 | 2.8669 | 3.4368 | 3.9768 | 4.5289 | 5.7047 | 9.3891 | 18.6803
[13 empty] | 4.1123 | 2.9521 | 4.1692 | 3.1777 | 3.5513 | 2.871 | 3.441 | 3.983 | 4.5349 | 5.7143 | 9.4088 | 18.7095
[13 empty] | 4.1169 | 2.9565 | 4.1737 | 3.1824 | 3.5545 | 2.8751 | 3.4451 | 3.989 | 4.5408 | 5.7238 | 9.4282 | 18.7382
[13 empty] | 4.1214 | 2.9609 | 4.1782 | 3.1871 | 3.5576 | 2.8791 | 3.4492 | 3.995 | 4.5466 | 5.7331 | 9.4473 | 18.7666
[13 empty] | 4.1258 | 2.9652 | 4.1826 | 3.1917 | 3.5605 | 2.883 | 3.4531 | 4.0008 | 4.5523 | 5.7424 | 9.4661 | 18.7945
[13 empty] | 4.1361 | 2.9755 | 4.1929 | 3.2025 | 3.5675 | 2.8923 | 3.4623 | 4.0147 | 4.5656 | 5.7642 | 9.5106 | 18.8607
[13 empty] | 4.1452 | 2.9853 | 4.2026 | 3.213 | 3.5744 | 2.9012 | 3.4711 | 4.0281 | 4.5782 | 5.7852 | 9.5532 | 18.9243
[13 empty] | 4.1531 | 2.9946 | 4.2118 | 3.223 | 3.5808 | 2.9098 | 3.4794 | 4.0409 | 4.5902 | 5.8054 | 9.5939 | 18.9852
[13 empty] | 4.1549 | 2.9966 | 4.2138 | 3.2252 | 3.5822 | 2.9117 | 3.4812 | 4.0437 | 4.5928 | 5.8099 | 9.6029 | 18.9987
[13 empty] | 4.1567 | 2.9986 | 4.2158 | 3.2274 | 3.5836 | 2.9136 | 3.483 | 4.0465 | 4.5954 | 5.8143 | 9.6119 | 19.0121
[13 empty] | 4.1585 | 3.0006 | 4.2178 | 3.2296 | 3.5849 | 2.9155 | 3.4848 | 4.0493 | 4.5979 | 5.8187 | 9.6207 | 19.0253
[13 empty] | 4.1603 | 3.0026 | 4.2197 | 3.2317 | 3.5863 | 2.9173 | 3.4865 | 4.0521 | 4.6005 | 5.8231 | 9.6294 | 19.0384
[13 empty] | 4.1692 | 3.0126 | 4.2294 | 3.2427 | 3.5928 | 2.9267 | 3.4953 | 4.066 | 4.6131 | 5.8451 | 9.6736 | 19.1048
[13 empty] | 4.1717 | 3.0154 | 4.232 | 3.2457 | 3.5946 | 2.9293 | 3.4976 | 4.0699 | 4.6166 | 5.8513 | 9.6858 | 19.1232
[13 empty] | 4.1742 | 3.0181 | 4.2347 | 3.2487 | 3.5964 | 2.9319 | 3.5001 | 4.0737 | 4.6197 | 5.8573 | 9.6978 | 19.1413
[13 empty] | 4.1766 | 3.0207 | 4.2373 | 3.2516 | 3.5982 | 2.9344 | 3.5025 | 4.0774 | 4.6227 | 5.8631 | 9.7096 | 19.159
[13 empty] | 4.179 | 3.0234 | 4.2398 | 3.2545 | 3.5999 | 2.9369 | 3.5048 | 4.0811 | 4.6256 | 5.8689 | 9.7211 | 19.1765
[13 empty] | 4.1867 | 3.0319 | 4.2478 | 3.2639 | 3.6052 | 2.945 | 3.512 | 4.0931 | 4.6353 | 5.8875 | 9.7592 | 19.2332
[13 empty] | 4.1937 | 3.0399 | 4.2552 | 3.2727 | 3.6101 | 2.9526 | 3.5187 | 4.1043 | 4.6443 | 5.9049 | 9.7945 | 19.2863
[13 empty] | 4.1991 | 3.0465 | 4.2609 | 3.2799 | 3.6138 | 2.9587 | 3.5239 | 4.1135 | 4.6516 | 5.9191 | 9.8229 | 19.3295
[13 empty] | 4.2039 | 3.0526 | 4.266 | 3.2867 | 3.6171 | 2.9645 | 3.5286 | 4.122 | 4.6582 | 5.9323 | 9.8492 | 19.3701
[13 empty] | 4.2082 | 3.0583 | 4.2705 | 3.293 | 3.6198 | 2.9699 | 3.5328 | 4.13 | 4.6641 | 5.9447 | 9.8733 | 19.4078
[13 empty] | 4.2088 | 3.0591 | 4.2712 | 3.2939 | 3.6202 | 2.9707 | 3.5334 | 4.1312 | 4.665 | 5.9466 | 9.8769 | 19.4135
[13 empty] | 4.2094 | 3.06 | 4.2718 | 3.2949 | 3.6206 | 2.9715 | 3.534 | 4.1324 | 4.6659 | 5.9484 | 9.8804 | 19.4191
[13 empty] | 4.2099 | 3.0608 | 4.2724 | 3.2958 | 3.621 | 2.9723 | 3.5345 | 4.1336 | 4.6667 | 5.9503 | 9.8838 | 19.4247
[13 empty] | 4.2105 | 3.0616 | 4.273 | 3.2967 | 3.6213 | 2.9731 | 3.5351 | 4.1347 | 4.6675 | 5.9521 | 9.8872 | 19.4302
[13 empty] | 4.2142 | 3.0674 | 4.2769 | 3.303 | 3.6236 | 2.9785 | 3.5387 | 4.1427 | 4.6728 | 5.9645 | 9.911 | 19.468
[13 empty] | 4.2156 | 3.0699 | 4.2785 | 3.3058 | 3.6244 | 2.9808 | 3.5402 | 4.1462 | 4.675 | 5.97 | 9.9211 | 19.4846
[13 empty] | 4.2169 | 3.0722 | 4.2798 | 3.3084 | 3.6251 | 2.9831 | 3.5415 | 4.1495 | 4.6769 | 5.9752 | 9.9306 | 19.5004
[13 empty] | 4.218 | 3.0745 | 4.281 | 3.3109 | 3.6256 | 2.9852 | 3.5426 | 4.1527 | 4.6787 | 5.9802 | 9.9395 | 19.5153
[13 empty] | 4.2198 | 3.0785 | 4.2829 | 3.3153 | 3.6264 | 2.989 | 3.5444 | 4.1583 | 4.6815 | 5.9891 | 9.9556 | 19.5423
[13 empty] | 4.2209 | 3.0821 | 4.2842 | 3.3193 | 3.6267 | 2.9924 | 3.5457 | 4.1632 | 4.6836 | 5.9971 | 9.9692 | 19.5661
[13 empty] | 4.2214 | 3.0851 | 4.2848 | 3.3227 | 3.6265 | 2.9952 | 3.5463 | 4.1674 | 4.6848 | 6.0039 | 9.9803 | 19.5864
[13 empty] | 4.2212 | 3.0877 | 4.2847 | 3.3255 | 3.6259 | 2.9976 | 3.5464 | 4.1709 | 4.6853 | 6.0097 | 9.9889 | 19.6035
[13 empty] | 4.2204 | 3.0898 | 4.2839 | 3.3278 | 3.6246 | 2.9995 | 3.5459 | 4.1738 | 4.685 | 6.0145 | 9.9951 | 19.6175
[13 empty] | 4.2188 | 3.0913 | 4.2823 | 3.3296 | 3.6229 | 3.001 | 3.5447 | 4.1759 | 4.6838 | 6.0183 | 9.9988 | 19.6281
[13 empty] | 4.2166 | 3.0924 | 4.2801 | 3.3308 | 3.6206 | 3.0019 | 3.5429 | 4.1773 | 4.6818 | 6.0209 | 10 | 19.6354
[13 empty] | 4.2166 | 3.0924 | 4.2801 | 3.3308 | 3.6206 | 3.0019 | 3.5429 | 4.1773 | 4.6818 | 6.0209 | 10 | 19.6354

## Optimized E_IVD
| FollowerLoad | 0 | 250 | 500 | 750 | 1000 | 1175 | 1250 | 1500
E_IVD | L1-L2 | 2.1 | 3.6 | 5.2 | 6.8 | 8.5 | 9.9 | 10.2 | 11.9
| L2-L3 | 2.2 | 3.8 | 5.6 | 7.4 | 9.5 | 10.4 | 11.3 | 13.1
| L3-L4 | 1.1 | 2.1 | 3.1 | 4.2 | 5.5 | 6.2 | 6.7 | 7.9
| L4-L5 | 1.7 | 3.3 | 5 | 6.6 | 8.4 | 9.3 | 9.9 | 11.5
| L5-S1 | 3.2 | 6.2 | 9.6 | 13.1 | 17 | 19 | 21 | 24.6
| Avg_E_IVD | 2.06 | 3.8 | 5.7 | 7.62 | 9.78 | 10.96 | 11.82 | 13.8
| SD_E_IVD | 0.68877 | 1.3372 | 2.1317 | 2.9492 | 3.8488 | 4.2777 | 4.8388 | 5.6717
|  | FollowerLoad | L1-L2 | L2-L3 | L3-L4 | L4-L5 | L5-S1 |  | Avg_E_IVD | SD_E_IVD
|  | 0 | 2.1 | 2.2 | 1.1 | 1.7 | 3.2 |  | 2.06 | 0.68877
|  | 250 | 3.6 | 3.8 | 2.1 | 3.3 | 6.2 |  | 3.8 | 1.3372
|  | 500 | 5.2 | 5.6 | 3.1 | 5 | 9.6 |  | 5.7 | 2.1317
|  | 750 | 6.8 | 7.4 | 4.2 | 6.6 | 13.1 |  | 7.62 | 2.9492
|  | 1000 | 8.5 | 9.5 | 5.5 | 8.4 | 17 |  | 9.78 | 3.8488
|  | 1175 | 9.9 | 10.4 | 6.2 | 9.3 | 19 |  | 10.96 | 4.2777
|  | 1250 | 10.2 | 11.3 | 6.7 | 9.9 | 21 |  | 11.82 | 4.8388
|  | 1500 | 11.9 | 13.1 | 7.9 | 11.5 | 24.6 |  | 13.8 | 5.6717

## Fascia
Range of motion | [7 empty] | IVD compressive forces (N) |  |  |  |  | IVD shear forces (Abs) (N)
L1-S1 only |  | L1-S1 + TLF with LD |  | L1-S1 + Abd Cavity |  | L1-S1 + all |  |  | L1-S1 only | L1-S1 + TLF with LD | L1-S1 + Abd | L1-S1 + all |  | L1-S1 only | L1-S1 + TLF with LD | L1-S1 + Abd | L1-S1 + all
moment | rot | moment | rot | moment | rot | moment | rot | L1-L2 | 82.73 | 121.8 | 25.39 | 114.3 | L1-L2 | 9.33 | 4.71 | 9.09 | 3.2
0 | 1.9e-05 | 0 | 1.9e-05 | 0 | 1.9e-05 | 0 | 1.9e-05 | L2-L3 | 79.86 | 128.1 | 22.3 | 114.2 | L2-L3 | 14.59 | 9.39 | 12.46 | 8.79
3.7174e-29 | 1.9e-05 | 3.7174e-29 | 0.0001436 | 3.7174e-29 | 0.00023004 | 3.7174e-29 | 0.00057153 | L3-L4 | 90.23 | 147.7 | 28.51 | 127 | L3-L4 | 8.23 | 6.61 | 7.11 | 7.11
8.3042e-08 | 1.9e-05 | 2.9702e-09 | 0.0001436 | 4.177e-08 | 0.00023004 | 2.9686e-09 | 0.00057153 | L4-L5 | 100.2 | 158.7 | 36.7 | 133.1 | L4-L5 | 3.25 | 20.45 | 3.69 | 20.25
1.6608e-07 | 1.9e-05 | 5.9403e-09 | 0.0001436 | 8.3541e-08 | 0.00023004 | 5.9373e-09 | 0.00057153 | L5-S1 | 84 | 143.3 | 29.25 | 119.2 | L5-S1 | 41.27 | 58.92 | 32.9 | 55.38
2.4913e-07 | 1.9e-05 | 8.9105e-09 | 0.0001436 | 1.2531e-07 | 0.00023004 | 8.9059e-09 | 0.00057153
8.6234e-07 | 1.9e-05 | 3.2834e-08 | 0.0001436 | 3.3826e-07 | 0.00023004 | 3.2295e-08 | 0.00057153 | Average | 87.404 | 139.92 | 28.43 | 121.56 | Average | 15.334 | 20.016 | 13.05 | 18.946
1.3551e-06 | 1.9e-05 | 5.6757e-08 | 0.0001436 | 5.5121e-07 | 0.00023004 | 5.5684e-08 | 0.00057153 | SD | 7.2397 | 13.3618 | 4.8144 | 7.4191 | SD | 13.4593 | 20.2021 | 10.3242 | 19.0804
1.8478e-06 | 1.9e-05 | 8.0681e-08 | 0.0001436 | 7.6415e-07 | 0.00023004 | 7.9072e-08 | 0.00057153
2.3405e-06 | 1.9e-05 | 1.046e-07 | 0.0001436 | 9.771e-07 | 0.00023004 | 1.0246e-07 | 0.00057153
2.8332e-06 | 1.9e-05 | 3.4384e-07 | 0.0001436 | 1.4271e-06 | 0.00023004 | 2.8147e-07 | 0.00057153
3.6577e-06 | 1.9e-05 | 5.8307e-07 | 0.0001436 | 1.8771e-06 | 0.00023004 | 4.6049e-07 | 0.00057153
4.4821e-06 | 1.9e-05 | 8.223e-07 | 0.0001436 | 2.3271e-06 | 0.00023004 | 6.395e-07 | 0.00057153
5.3066e-06 | 1.9e-05 | 1.0615e-06 | 0.0001436 | 2.7772e-06 | 0.00023005 | 8.1852e-07 | 0.00057153
6.131e-06 | 1.9e-05 | 1.798e-06 | 0.0001436 | 3.2272e-06 | 0.00023005 | 1.4313e-06 | 0.00057153
6.9555e-06 | 1.9e-05 | 2.5344e-06 | 0.0001436 | 3.8146e-06 | 0.00023005 | 2.0441e-06 | 0.00057153
8.4996e-06 | 1.9e-05 | 3.2708e-06 | 0.0001436 | 4.402e-06 | 0.00023005 | 2.6569e-06 | 0.00057153
1.0044e-05 | 1.9e-05 | 4.0073e-06 | 0.0001436 | 4.9895e-06 | 0.00023005 | 3.2697e-06 | 0.00057153
1.1588e-05 | 1.9e-05 | 4.7437e-06 | 0.0001436 | 5.5769e-06 | 0.00023005 | 3.8824e-06 | 0.00057153
1.3132e-05 | 1.9e-05 | 5.7166e-06 | 0.0001436 | 6.1643e-06 | 0.00023005 | 4.6359e-06 | 0.00057153
1.4676e-05 | 1.9e-05 | 6.6896e-06 | 0.0001436 | 6.9727e-06 | 0.00023005 | 5.3893e-06 | 0.00057153
1.709e-05 | 1.9e-05 | 7.6625e-06 | 0.0001436 | 7.7811e-06 | 0.00023006 | 6.1427e-06 | 0.00057153
1.9503e-05 | 1.8999e-05 | 8.6354e-06 | 0.0001436 | 8.5895e-06 | 0.00023006 | 6.8961e-06 | 0.00057153
2.1917e-05 | 1.8999e-05 | 9.6083e-06 | 0.0001436 | 9.3979e-06 | 0.00023006 | 7.6495e-06 | 0.00057153
2.433e-05 | 1.8998e-05 | 1.1267e-05 | 0.0001436 | 1.0206e-05 | 0.00023006 | 8.8551e-06 | 0.00057153
2.6744e-05 | 1.8998e-05 | 1.2925e-05 | 0.0001436 | 1.1538e-05 | 0.00023007 | 1.0061e-05 | 0.00057153
3.0611e-05 | 1.8997e-05 | 1.4583e-05 | 0.0001436 | 1.2871e-05 | 0.00023007 | 1.1266e-05 | 0.00057153
3.4478e-05 | 1.8996e-05 | 1.6241e-05 | 0.0001436 | 1.4203e-05 | 0.00023008 | 1.2472e-05 | 0.00057153
3.8344e-05 | 1.8994e-05 | 1.79e-05 | 0.0001436 | 1.5535e-05 | 0.00023008 | 1.3677e-05 | 0.00057153
4.2211e-05 | 1.8993e-05 | 2.0535e-05 | 0.0001436 | 1.6867e-05 | 0.00023009 | 1.5611e-05 | 0.00057153
4.6078e-05 | 1.8991e-05 | 2.317e-05 | 0.0001436 | 1.8738e-05 | 0.0002301 | 1.7545e-05 | 0.00057153
5.3864e-05 | 1.8987e-05 | 2.5805e-05 | 0.0001436 | 2.0608e-05 | 0.0002301 | 1.9479e-05 | 0.00057153
6.165e-05 | 1.8983e-05 | 2.844e-05 | 0.0001436 | 2.2479e-05 | 0.00023011 | 2.1413e-05 | 0.00057153
6.9436e-05 | 1.8977e-05 | 3.1075e-05 | 0.0001436 | 2.4349e-05 | 0.00023012 | 2.3347e-05 | 0.00057153
7.7222e-05 | 1.8971e-05 | 3.5296e-05 | 0.0001436 | 2.6219e-05 | 0.00023013 | 2.6528e-05 | 0.00057153
8.5008e-05 | 1.8965e-05 | 3.9516e-05 | 0.0001436 | 2.9582e-05 | 0.00023015 | 2.9709e-05 | 0.00057153
9.6828e-05 | 1.8953e-05 | 4.3736e-05 | 0.0001436 | 3.2944e-05 | 0.00023017 | 3.289e-05 | 0.00057153
0.00010865 | 1.8941e-05 | 4.7957e-05 | 0.0001436 | 3.6307e-05 | 0.0002302 | 3.6071e-05 | 0.00057153
0.00012047 | 1.8927e-05 | 5.2177e-05 | 0.0001436 | 3.9669e-05 | 0.00023022 | 3.9252e-05 | 0.00057153
0.00013229 | 1.8911e-05 | 5.9401e-05 | 0.0001436 | 4.3032e-05 | 0.00023024 | 4.4358e-05 | 0.00057153
0.00014411 | 1.8895e-05 | 6.6625e-05 | 0.00014359 | 4.7851e-05 | 0.00023028 | 4.9464e-05 | 0.00057153
0.00016712 | 1.8859e-05 | 7.3849e-05 | 0.00014359 | 5.2669e-05 | 0.00023032 | 5.457e-05 | 0.00057153
0.00019013 | 1.8817e-05 | 8.1072e-05 | 0.00014359 | 5.7488e-05 | 0.00023035 | 5.9677e-05 | 0.00057153
0.00021314 | 1.8771e-05 | 8.8296e-05 | 0.00014359 | 6.2307e-05 | 0.00023039 | 6.4783e-05 | 0.00057153
0.00023615 | 1.872e-05 | 9.934e-05 | 0.00014359 | 6.7126e-05 | 0.00023044 | 7.339e-05 | 0.00057153
0.00025916 | 1.8664e-05 | 0.00011038 | 0.00014359 | 7.5488e-05 | 0.00023051 | 8.1997e-05 | 0.00057152
0.00029355 | 1.8571e-05 | 0.00012143 | 0.00014359 | 8.3851e-05 | 0.00023059 | 9.0604e-05 | 0.00057152
0.00032795 | 1.8466e-05 | 0.00013247 | 0.00014359 | 9.2213e-05 | 0.00023068 | 9.9211e-05 | 0.00057152
0.00036234 | 1.835e-05 | 0.00014351 | 0.00014359 | 0.00010058 | 0.00023076 | 0.00010782 | 0.00057151
0.00039673 | 1.8222e-05 | 0.00016063 | 0.00014359 | 0.00010894 | 0.00023085 | 0.00012351 | 0.0005715
0.00043113 | 1.8082e-05 | 0.00017775 | 0.00014359 | 0.00012311 | 0.00023101 | 0.00013919 | 0.00057149
0.00048918 | 1.7818e-05 | 0.00019487 | 0.0001436 | 0.00013728 | 0.00023118 | 0.00015488 | 0.00057148
0.00054724 | 1.752e-05 | 0.00021198 | 0.0001436 | 0.00015145 | 0.00023136 | 0.00017057 | 0.00057147
0.0006053 | 1.7186e-05 | 0.0002291 | 0.0001436 | 0.00016562 | 0.00023154 | 0.00018626 | 0.00057146
0.00066336 | 1.6817e-05 | 0.00025683 | 0.0001436 | 0.00017979 | 0.00023173 | 0.00021406 | 0.00057144
0.00072142 | 1.6413e-05 | 0.00028455 | 0.00014361 | 0.00020082 | 0.00023202 | 0.00024186 | 0.00057141
0.00083403 | 1.5531e-05 | 0.00031228 | 0.00014361 | 0.00022185 | 0.00023232 | 0.00026966 | 0.00057138
0.00094664 | 1.4518e-05 | 0.00034 | 0.00014362 | 0.00024288 | 0.00023263 | 0.00029746 | 0.00057135
0.0010593 | 1.3379e-05 | 0.00036773 | 0.00014363 | 0.00026391 | 0.00023295 | 0.00032526 | 0.00057131
0.0011719 | 1.2116e-05 | 0.0004065 | 0.00014364 | 0.00028494 | 0.00023329 | 0.00036571 | 0.00057126
0.0012845 | 1.0734e-05 | 0.00044526 | 0.00014365 | 0.00031589 | 0.0002338 | 0.00040615 | 0.0005712
0.0014389 | 8.6531e-06 | 0.00048403 | 0.00014366 | 0.00034684 | 0.00023432 | 0.0004466 | 0.00057114
0.0015933 | 6.3665e-06 | 0.0005228 | 0.00014368 | 0.00037779 | 0.00023487 | 0.00048704 | 0.00057108
0.0017477 | 3.8855e-06 | 0.00056157 | 0.00014369 | 0.00040874 | 0.00023544 | 0.00052749 | 0.00057102
0.0019021 | 1.2213e-06 | 0.00064215 | 0.00014372 | 0.00043969 | 0.00023603 | 0.00060273 | 0.00057089
0.0020565 | -1.6153e-06 | 0.00072274 | 0.00014375 | 0.0004985 | 0.0002372 | 0.00067797 | 0.00057075
0.0023059 | -6.5363e-06 | 0.00080333 | 0.00014378 | 0.00055731 | 0.00023844 | 0.00075321 | 0.00057061
0.0025554 | -1.1839e-05 | 0.00088392 | 0.00014381 | 0.00061611 | 0.00023974 | 0.00082845 | 0.00057047
0.0028048 | -1.7484e-05 | 0.00096451 | 0.00014385 | 0.00067492 | 0.00024113 | 0.00090369 | 0.00057031
0.0030542 | -2.3435e-05 | 0.0010928 | 0.00014389 | 0.00073373 | 0.00024258 | 0.001009 | 0.0005701
0.0033037 | -2.9661e-05 | 0.001221 | 0.00014394 | 0.00085076 | 0.00024569 | 0.0011144 | 0.00056987
0.0038393 | -4.3818e-05 | 0.0013493 | 0.00014398 | 0.0009678 | 0.00024908 | 0.0012197 | 0.00056965
0.0043749 | -5.8839e-05 | 0.0014775 | 0.00014402 | 0.0010848 | 0.00025277 | 0.0013251 | 0.00056941
0.0049104 | -7.45e-05 | 0.0016058 | 0.00014405 | 0.0012019 | 0.00025676 | 0.0014304 | 0.00056918
0.005446 | -9.0619e-05 | 0.0018103 | 0.00014408 | 0.0013189 | 0.00026103 | 0.0015924 | 0.00056881
0.0059816 | -0.00010704 | 0.0020149 | 0.0001441 | 0.0015412 | 0.00026993 | 0.0017544 | 0.00056843
0.0069184 | -0.00013615 | 0.0022195 | 0.00014409 | 0.0017636 | 0.00027986 | 0.0019163 | 0.00056805
0.0078551 | -0.00016527 | 0.0024241 | 0.00014406 | 0.0019859 | 0.00029079 | 0.0020783 | 0.00056767
0.0087919 | -0.000194 | 0.0026287 | 0.00014401 | 0.0022083 | 0.00030269 | 0.0022403 | 0.00056728
0.0097286 | -0.00022206 | 0.0030287 | 0.00014381 | 0.0024306 | 0.00031554 | 0.0025034 | 0.00056663
0.010665 | -0.00024923 | 0.0034288 | 0.00014349 | 0.0028977 | 0.00034554 | 0.0027665 | 0.00056596
0.011988 | -0.00028576 | 0.0038289 | 0.00014304 | 0.0033648 | 0.00037944 | 0.0030296 | 0.00056528
0.01331 | -0.00031987 | 0.0042289 | 0.00014243 | 0.0038319 | 0.00041707 | 0.0032927 | 0.00056458
0.014632 | -0.0003513 | 0.004629 | 0.00014167 | 0.0042991 | 0.00045826 | 0.0035558 | 0.00056385
0.015954 | -0.0003799 | 0.0051957 | 0.00014029 | 0.0047662 | 0.00050285 | 0.0039203 | 0.00056281
0.017276 | -0.00040553 | 0.0057623 | 0.00013856 | 0.0055206 | 0.00058171 | 0.0042848 | 0.00056172
0.019482 | -0.00044139 | 0.006329 | 0.00013646 | 0.0062751 | 0.00066855 | 0.0046493 | 0.00056057
0.021687 | -0.00046828 | 0.0068956 | 0.00013396 | 0.0070295 | 0.00076287 | 0.0050138 | 0.00055935
0.023892 | -0.00048586 | 0.0074623 | 0.00013106 | 0.007784 | 0.00086422 | 0.0053783 | 0.00055808
0.026097 | -0.00049382 | 0.0084082 | 0.00012531 | 0.0085384 | 0.00097221 | 0.0059699 | 0.00055585
0.028302 | -0.00049186 | 0.0093541 | 0.00011838 | 0.0098872 | 0.0011807 | 0.0065616 | 0.00055341
0.034064 | -0.00043711 | 0.0103 | 0.00011024 | 0.011236 | 0.0014075 | 0.0071532 | 0.00055075
0.039826 | -0.00030767 | 0.011246 | 0.00010088 | 0.012585 | 0.0016509 | 0.0077449 | 0.00054785
0.045588 | -9.8924e-05 | 0.012192 | 9.0289e-05 | 0.013934 | 0.0019097 | 0.0083366 | 0.00054469
0.05135 | 0.00019369 | 0.013678 | 7.1134e-05 | 0.015282 | 0.0021829 | 0.0093611 | 0.00053859
0.062673 | 0.0010292 | 0.015164 | 4.8886e-05 | 0.017289 | 0.0026136 | 0.010386 | 0.00053162
0.073996 | 0.0022367 | 0.01665 | 2.3534e-05 | 0.019295 | 0.0030715 | 0.01141 | 0.00052373
0.085319 | 0.0038463 | 0.018137 | -4.9209e-06 | 0.021301 | 0.0035547 | 0.012435 | 0.0005149
0.096642 | 0.0058852 | 0.019623 | -3.6474e-05 | 0.023307 | 0.0040617 | 0.013459 | 0.00050508
0.10796 | 0.008378 | 0.022067 | -9.5057e-05 | 0.025313 | 0.0045914 | 0.015039 | 0.00048797
0.12997 | 0.014604 | 0.02451 | -0.00016191 | 0.028665 | 0.0055256 | 0.016619 | 0.00046841
0.15198 | 0.022772 | 0.026954 | -0.00023692 | 0.032017 | 0.0065185 | 0.018198 | 0.00044636
0.17399 | 0.033 | 0.029398 | -0.00031998 | 0.03537 | 0.0075688 | 0.019778 | 0.00042181
0.196 | 0.045376 | 0.031842 | -0.00041094 | 0.038722 | 0.0086757 | 0.021358 | 0.00039477
0.218 | 0.059967 | 0.035853 | -0.00057699 | 0.042074 | 0.009839 | 0.023867 | 0.00034671
0.23558 | 0.073246 | 0.039864 | -0.00076327 | 0.047361 | 0.011788 | 0.026377 | 0.00029251
0.25316 | 0.087978 | 0.043875 | -0.0009691 | 0.052648 | 0.013879 | 0.028886 | 0.00023232
0.27074 | 0.10417 | 0.047886 | -0.0011937 | 0.057935 | 0.016111 | 0.031396 | 0.00016634
0.28831 | 0.12181 | 0.051896 | -0.0014365 | 0.063222 | 0.018486 | 0.033905 | 9.4772e-05
0.30589 | 0.1409 | 0.057501 | -0.0018046 | 0.068508 | 0.021005 | 0.037615 | -2.0792e-05
0.34932 | 0.19418 | 0.063105 | -0.0022048 | 0.077967 | 0.025872 | 0.041325 | -0.00014737
0.39273 | 0.25582 | 0.068709 | -0.0026352 | 0.087426 | 0.031203 | 0.045035 | -0.00028424
0.43614 | 0.3253 | 0.074313 | -0.003094 | 0.096884 | 0.037 | 0.048745 | -0.00043071
0.47093 | 0.38624 | 0.079917 | -0.0035794 | 0.10634 | 0.04326 | 0.052455 | -0.00058609
0.50571 | 0.45146 | 0.090522 | -0.0045653 | 0.1158 | 0.049983 | 0.058221 | -0.0008438
0.54048 | 0.52056 | 0.10113 | -0.0056304 | 0.13127 | 0.06196 | 0.063987 | -0.0011192
0.57524 | 0.59317 | 0.11173 | -0.0067647 | 0.14673 | 0.075147 | 0.069753 | -0.0014101
0.60998 | 0.66888 | 0.12234 | -0.0079594 | 0.16219 | 0.089524 | 0.075519 | -0.0017145
0.64471 | 0.7473 | 0.13294 | -0.0092064 | 0.17766 | 0.10507 | 0.081285 | -0.0020307
0.70581 | 0.89079 | 0.15068 | -0.01139 | 0.19312 | 0.12175 | 0.090438 | -0.0025523
0.76686 | 1.0396 | 0.16843 | -0.01367 | 0.22136 | 0.15511 | 0.099592 | -0.0030926
0.82786 | 1.1921 | 0.18617 | -0.016018 | 0.23558 | 0.17328 | 0.10875 | -0.0036458
0.88881 | 1.3467 | 0.20391 | -0.018412 | 0.2498 | 0.19233 | 0.1179 | -0.0042068
0.94 | 1.4775 | 0.22165 | -0.020835 | 0.26402 | 0.21225 | 0.12705 | -0.0047709
0.99114 | 1.6083 | 0.23558 | -0.022746 | 0.27824 | 0.23302 | 0.14265 | -0.0057286
1.0422 | 1.7389 | 0.24951 | -0.024658 | 0.29246 | 0.25462 | 0.15826 | -0.0066658
1.0933 | 1.8687 | 0.26344 | -0.026565 | 0.32111 | 0.30059 | 0.17386 | -0.007568
1.1443 | 1.9976 | 0.27737 | -0.028462 | 0.34976 | 0.34967 | 0.18946 | -0.008423
1.1733 | 2.0704 | 0.29129 | -0.030345 | 0.3784 | 0.4017 | 0.20506 | -0.0092212
1.2022 | 2.1428 | 0.32755 | -0.03515 | 0.40703 | 0.4565 | 0.22863 | -0.010303
1.2311 | 2.2149 | 0.3638 | -0.039773 | 0.43566 | 0.51391 | 0.23558 | -0.01059
1.2601 | 2.2865 | 0.40004 | -0.044171 | 0.47093 | 0.58798 | 0.24253 | -0.010862
1.2889 | 2.3578 | 0.43626 | -0.048312 | 0.50618 | 0.66544 | 0.24949 | -0.011119
1.3178 | 2.4287 | 0.47093 | -0.052013 | 0.54143 | 0.74599 | 0.25644 | -0.011359
1.3851 | 2.5926 | 0.50558 | -0.055441 | 0.57666 | 0.82932 | 0.26339 | -0.011584
1.4054 | 2.6416 | 0.54023 | -0.058582 | 0.61187 | 0.91513 | 0.293 | -0.01235
1.4256 | 2.6904 | 0.57486 | -0.061425 | 0.64708 | 1.0031 | 0.32261 | -0.012799
1.4458 | 2.739 | 0.60948 | -0.063959 | 0.70581 | 1.1542 | 0.35221 | -0.012916
1.466 | 2.7875 | 0.67294 | -0.067781 | 0.7645 | 1.3093 | 0.38181 | -0.012695
1.4862 | 2.8359 | 0.70581 | -0.069327 | 0.82315 | 1.4672 | 0.4114 | -0.012131
1.5571 | 3.0048 | 0.73867 | -0.070569 | 0.88174 | 1.627 | 0.42534 | -0.011746
1.6279 | 3.1723 | 0.77151 | -0.071502 | 0.94 | 1.7867 | 0.43928 | -0.011285
1.6361 | 3.1915 | 0.80434 | -0.072122 | 0.9982 | 1.9462 | 0.45322 | -0.010746
1.6442 | 3.2106 | 0.83716 | -0.072425 | 1.0563 | 2.1046 | 0.46716 | -0.01013
1.6523 | 3.2298 | 0.91945 | -0.071758 | 1.1144 | 2.2613 | 0.47093 | -0.0099502
1.6605 | 3.2489 | 0.94 | -0.071268 | 1.1733 | 2.4178 | 0.4747 | -0.0097647
1.7249 | 3.4003 | 0.96054 | -0.070646 | 1.232 | 2.5712 | 0.47847 | -0.0095736
1.7892 | 3.551 | 0.98108 | -0.069893 | 1.2907 | 2.721 | 0.48224 | -0.0093768
1.8534 | 3.7012 | 1.0016 | -0.069007 | 1.3493 | 2.8669 | 0.48601 | -0.0091744
1.8652 | 3.7287 | 1.0221 | -0.067988 | 1.4054 | 3.0027 | 0.5237 | -0.0068395
1.877 | 3.7563 | 1.0797 | -0.064409 | 1.4613 | 3.1344 | 0.56138 | -0.0039393
1.8888 | 3.7838 | 1.1372 | -0.059763 | 1.5172 | 3.2619 | 0.59905 | -0.00047337
1.9005 | 3.8114 | 1.1733 | -0.056294 | 1.5731 | 3.3851 | 0.6367 | 0.0035585
1.9969 | 4.0365 | 1.2093 | -0.052397 | 1.6288 | 3.5039 | 0.67434 | 0.0081569
2.0924 | 4.26 | 1.2453 | -0.048071 | 1.6361 | 3.5192 | 0.70581 | 0.01244
2.1876 | 4.4828 | 1.2813 | -0.043312 | 1.6434 | 3.5344 | 0.73727 | 0.017121
2.2825 | 4.705 | 1.3172 | -0.038121 | 1.6507 | 3.5495 | 0.76872 | 0.0222
2.3176 | 4.7875 | 1.3739 | -0.029044 | 1.658 | 3.5645 | 0.80016 | 0.027678
2.3527 | 4.8698 | 1.4054 | -0.023536 | 1.6653 | 3.5795 | 0.83158 | 0.033555
2.377 | 4.9269 | 1.4368 | -0.017694 | 1.6771 | 3.6035 | 0.91675 | 0.05152
2.3828 | 4.9403 | 1.4682 | -0.011517 | 1.6888 | 3.6273 | 0.94 | 0.056941
2.3885 | 4.9538 | 1.4995 | -0.0050059 | 1.7006 | 3.651 | 0.96323 | 0.062584
2.3942 | 4.9672 | 1.5764 | 0.012412 | 1.7123 | 3.6744 | 0.98646 | 0.068447
2.3999 | 4.9806 | 1.6361 | 0.027329 | 1.7407 | 3.7302 | 1.0097 | 0.074532
2.4056 | 4.994 | 1.6956 | 0.043453 | 1.7691 | 3.7849 | 1.0329 | 0.080839
2.4223 | 5.0332 | 1.755 | 0.060777 | 1.7974 | 3.8386 | 1.0561 | 0.087367
2.439 | 5.0723 | 1.8143 | 0.079291 | 1.8257 | 3.8912 | 1.1229 | 0.10743
2.4519 | 5.1026 | 1.8652 | 0.096144 | 1.8652 | 3.9629 | 1.1733 | 0.12379
2.4648 | 5.1329 | 1.9159 | 0.11386 | 1.9046 | 4.0326 | 1.2236 | 0.14119
2.4687 | 5.1419 | 1.9666 | 0.13243 | 1.9439 | 4.1004 | 1.2738 | 0.15964
2.4726 | 5.151 | 2.0172 | 0.15184 | 1.9832 | 4.1664 | 1.324 | 0.17914
2.4764 | 5.1601 | 2.0677 | 0.17209 | 2.0497 | 4.2744 | 1.3741 | 0.19967
2.4972 | 5.2088 | 2.0924 | 0.18233 | 2.0924 | 4.3414 | 1.4054 | 0.21301
2.518 | 5.2575 | 2.1171 | 0.19276 | 2.1351 | 4.4067 | 1.4366 | 0.22674
2.5405 | 5.3101 | 2.1418 | 0.20339 | 2.1778 | 4.4701 | 1.4678 | 0.24087
2.563 | 5.3626 | 2.1665 | 0.21421 | 2.2203 | 4.5319 | 1.4989 | 0.25541
2.5855 | 5.415 | 2.1911 | 0.22523 | 2.2495 | 4.5736 | 1.5301 | 0.27033
2.6309 | 5.5207 | 2.2517 | 0.25317 | 2.2787 | 4.6145 | 1.6361 | 0.3242
2.6445 | 5.5523 | 2.3176 | 0.28496 | 2.3079 | 4.6547 | 1.7417 | 0.38255
2.6581 | 5.5838 | 2.3834 | 0.31807 | 2.3176 | 4.668 | 1.847 | 0.44526
2.6717 | 5.6153 | 2.4489 | 0.35247 | 2.3273 | 4.6812 | 1.8652 | 0.45652
2.6853 | 5.6468 | 2.5142 | 0.38814 | 2.337 | 4.6943 | 1.8833 | 0.46791
2.6997 | 5.6801 | 2.5405 | 0.4029 | 2.3467 | 4.7073 | 1.9014 | 0.47941
2.7141 | 5.7133 | 2.5668 | 0.41786 | 2.3658 | 4.7328 | 1.9195 | 0.49105
2.7285 | 5.7465 | 2.5931 | 0.43302 | 2.3848 | 4.758 | 1.9376 | 0.5028
2.7428 | 5.7796 | 2.6193 | 0.44837 | 2.4038 | 4.7829 | 2.01 | 0.55113
2.7609 | 5.8213 | 2.6455 | 0.46392 | 2.4228 | 4.8077 | 2.0821 | 0.60136
2.779 | 5.8628 | 2.6658 | 0.47606 | 2.4582 | 4.8532 | 2.0924 | 0.60872
2.7971 | 5.9043 | 2.686 | 0.48832 | 2.4935 | 4.898 | 2.1028 | 0.61611
2.8151 | 5.9456 | 2.7062 | 0.50069 | 2.5288 | 4.9421 | 2.1131 | 0.62354
2.8467 | 6.018 | 2.7263 | 0.51317 | 2.5405 | 4.9566 | 2.1234 | 0.63101
2.8783 | 6.0901 | 2.7465 | 0.52576 | 2.5523 | 4.9711 | 2.2141 | 0.69847
2.9098 | 6.162 | 2.7609 | 0.53489 | 2.564 | 4.9855 | 2.3045 | 0.76873
2.9412 | 6.2336 | 2.7754 | 0.54408 | 2.5757 | 4.9999 | 2.3176 | 0.7792
2.9786 | 6.3187 | 2.7899 | 0.55332 | 2.5919 | 5.0196 | 2.3308 | 0.78974
3.0159 | 6.4035 | 2.8043 | 0.56261 | 2.6081 | 5.0392 | 2.3439 | 0.80032
3.0271 | 6.4289 | 2.8494 | 0.59205 | 2.6242 | 5.0587 | 2.357 | 0.81097
3.0382 | 6.4542 | 2.8945 | 0.62202 | 2.6404 | 5.0781 | 2.3962 | 0.84315
3.0465 | 6.473 | 2.9393 | 0.6525 | 2.7404 | 5.1964 | 2.4354 | 0.87582
3.0547 | 6.4917 | 2.9786 | 0.67964 | 2.7609 | 5.2203 | 2.4745 | 0.90897
3.063 | 6.5104 | 3.0178 | 0.70716 | 2.7815 | 5.2441 | 2.5135 | 0.94259
3.0712 | 6.5291 | 3.0568 | 0.73505 | 2.802 | 5.2678 | 2.5405 | 0.96623
3.0794 | 6.5478 | 3.0958 | 0.76331 | 2.8224 | 5.2913 | 2.5676 | 0.99009
3.0929 | 6.5783 | 3.1251 | 0.78487 | 2.885 | 5.3628 | 2.5946 | 1.0142
3.1063 | 6.6087 | 3.1544 | 0.80662 | 2.9037 | 5.3841 | 2.6215 | 1.0384
3.1197 | 6.6391 | 3.1836 | 0.82858 | 2.9224 | 5.4053 | 2.6484 | 1.0629
3.1331 | 6.6695 | 3.1933 | 0.83594 | 2.9411 | 5.4264 | 2.6751 | 1.0874
3.1464 | 6.6998 | 3.2031 | 0.84332 | 2.9597 | 5.4474 | 2.7017 | 1.1121
3.1826 | 6.7818 | 3.2128 | 0.85073 | 2.9786 | 5.4687 | 2.7282 | 1.1369
3.1933 | 6.8061 | 3.2225 | 0.85816 | 2.9975 | 5.4899 | 2.7548 | 1.162
3.2041 | 6.8305 | 3.2566 | 0.88452 | 3.0163 | 5.511 | 2.7609 | 1.1678
3.2148 | 6.8548 | 3.2905 | 0.91115 | 3.0351 | 5.5321 | 2.7671 | 1.1737
3.2256 | 6.8791 | 3.3244 | 0.93803 | 3.1449 | 5.6547 | 2.7732 | 1.1796
3.2363 | 6.9034 | 3.4049 | 1.003 | 3.1933 | 5.7087 | 2.7794 | 1.1854
3.2719 | 6.9837 | 3.4849 | 1.0693 | 3.2416 | 5.7624 | 2.8099 | 1.2148
3.3074 | 7.0637 | 3.5644 | 1.1369 | 3.2898 | 5.8159 | 2.8403 | 1.2444
3.3428 | 7.1433 | 3.6132 | 1.1792 | 3.3377 | 5.8693 | 2.8707 | 1.2743
3.3781 | 7.2225 | 3.6617 | 1.222 | 3.4049 | 5.944 | 2.9786 | 1.3822
3.4049 | 7.2827 | 3.7101 | 1.2653 | 3.425 | 5.9664 | 3.0858 | 1.4927
3.4317 | 7.3426 | 3.7582 | 1.3091 | 3.4451 | 5.9887 | 3.1933 | 1.6068
3.4585 | 7.4024 | 3.8178 | 1.3641 | 3.4651 | 6.011 | 3.3001 | 1.7231
3.4852 | 7.4619 | 3.8771 | 1.4199 | 3.4862 | 6.0345 | 3.4049 | 1.84
3.5196 | 7.5384 | 3.9361 | 1.4763 | 3.5072 | 6.058 | 3.5089 | 1.9585
3.5539 | 7.6146 | 3.9947 | 1.5334 | 3.5282 | 6.0815 | 3.6132 | 2.0799
3.5881 | 7.6904 | 4.0187 | 1.5571 | 3.5538 | 6.11 | 3.7165 | 2.2025
3.6132 | 7.746 | 4.0427 | 1.5808 | 3.5793 | 6.1385 | 3.8178 | 2.3248
3.6382 | 7.8013 | 4.0666 | 1.6047 | 3.6047 | 6.167 | 3.9182 | 2.4478
3.6632 | 7.8566 | 4.0737 | 1.6119 | 3.6132 | 6.1764 | 3.9484 | 2.4853
3.6881 | 7.9116 | 4.0809 | 1.6191 | 3.6216 | 6.1859 | 3.9786 | 2.5228
3.7594 | 8.0689 | 4.088 | 1.6263 | 3.6301 | 6.1954 | 4.0087 | 2.5604
3.8178 | 8.1976 | 4.0952 | 1.6335 | 3.6385 | 6.2049 | 4.0187 | 2.5729
3.8759 | 8.3256 | 4.1023 | 1.6408 | 3.7226 | 6.2993 | 4.0287 | 2.5855
3.9338 | 8.4529 | 4.1309 | 1.6699 | 3.7478 | 6.3275 | 4.0387 | 2.598
3.9913 | 8.5795 | 4.1595 | 1.6991 | 3.7728 | 6.3557 | 4.0487 | 2.6105
4.0187 | 8.6399 | 4.1879 | 1.7285 | 3.7978 | 6.3838 | 4.1479 | 2.7361
4.0461 | 8.7002 | 4.2156 | 1.7574 | 3.8178 | 6.4063 | 4.2156 | 2.8227
4.0734 | 8.7603 | 4.2433 | 1.7865 | 3.8377 | 6.4288 | 4.2829 | 2.9094
4.1006 | 8.8202 | 4.2708 | 1.8156 | 3.8576 | 6.4512 | 4.3496 | 2.9959
4.131 | 8.887 | 4.2983 | 1.845 | 3.8775 | 6.4736 | 4.4084 | 3.0726
4.1612 | 8.9536 | 4.4084 | 1.9647 | 3.9468 | 6.5517 | 4.4667 | 3.1492
4.1914 | 9.02 | 4.517 | 2.0865 | 4.0187 | 6.6329 | 4.5247 | 3.2255
4.2156 | 9.0733 | 4.5968 | 2.1783 | 4.0901 | 6.7135 | 4.5822 | 3.3017
4.2398 | 9.1265 | 4.6757 | 2.2711 | 4.1444 | 6.7748 | 4.5968 | 3.3211
4.2639 | 9.1795 | 4.7538 | 2.3649 | 4.1984 | 6.8358 | 4.6114 | 3.3405
4.2879 | 9.2324 | 4.7807 | 2.3977 | 4.2156 | 6.8552 | 4.6259 | 3.3598
4.4084 | 9.4975 | 4.8074 | 2.4305 | 4.2329 | 6.8747 | 4.6405 | 3.3792
4.5272 | 9.7586 | 4.8341 | 2.4634 | 4.2501 | 6.8941 | 4.6647 | 3.4115
4.5968 | 9.9117 | 4.842 | 2.4733 | 4.2672 | 6.9134 | 4.6888 | 3.4437
4.6658 | 10.0633 | 4.85 | 2.4832 | 4.3593 | 7.0171 | 4.7129 | 3.4758
4.7342 | 10.2135 | 4.858 | 2.4932 | 4.4084 | 7.0722 | 4.7369 | 3.5079
4.7807 | 10.3155 | 4.8659 | 2.5031 | 4.4571 | 7.1269 | 4.75 | 3.5256
4.7918 | 10.3399 | 4.8775 | 2.5176 | 4.5056 | 7.1812 | 4.7632 | 3.5432
4.8028 | 10.3642 | 4.8891 | 2.5322 | 4.5538 | 7.2351 | 4.7763 | 3.5608
4.8132 | 10.3868 | 4.9007 | 2.5468 | 4.5968 | 7.2831 | 4.7807 | 3.5667
4.8235 | 10.4094 | 4.9122 | 2.5614 | 4.6396 | 7.3308 | 4.785 | 3.5725
4.8337 | 10.432 | 4.9598 | 2.6221 | 4.6821 | 7.3781 | 4.7894 | 3.5784
4.8519 | 10.4718 | 5.0071 | 2.6832 | 4.7244 | 7.425 | 4.7938 | 3.5843
4.87 | 10.5115 | 5.0541 | 2.7445 | 4.7807 | 7.4873 | 4.8324 | 3.6362
4.888 | 10.5512 | 5.1006 | 2.8062 | 4.8365 | 7.5489 | 4.8708 | 3.6879
4.906 | 10.5907 | 5.1341 | 2.8509 | 4.8532 | 7.5672 | 4.909 | 3.7393
4.9222 | 10.6264 | 5.1674 | 2.8958 | 4.8698 | 7.5855 | 4.947 | 3.7905
4.9383 | 10.6619 | 5.2005 | 2.9408 | 4.8864 | 7.6037 | 4.9598 | 3.8079
4.9545 | 10.6974 | 5.2334 | 2.986 | 4.9029 | 7.6219 | 4.9727 | 3.8252
4.9598 | 10.7093 | 5.2661 | 3.0312 | 4.9598 | 7.6841 | 4.9854 | 3.8424
4.9652 | 10.7211 | 5.3033 | 3.0832 | 4.9768 | 7.7027 | 4.9982 | 3.8597
4.9706 | 10.7329 | 5.3403 | 3.1353 | 4.9937 | 7.7212 | 5.0109 | 3.8768
4.9759 | 10.7447 | 5.377 | 3.1874 | 5.0106 | 7.7396 | 5.0487 | 3.9279
4.9813 | 10.7564 | 5.4134 | 3.2397 | 5.0306 | 7.7614 | 5.0862 | 3.9786
5.0058 | 10.8105 | 5.4496 | 3.2921 | 5.0505 | 7.783 | 5.1235 | 4.0289
5.0302 | 10.8644 | 5.4673 | 3.3179 | 5.0703 | 7.8046 | 5.1341 | 4.0432
5.0545 | 10.9182 | 5.4849 | 3.3437 | 5.0895 | 7.8255 | 5.1446 | 4.0574
5.0787 | 10.9718 | 5.5025 | 3.3695 | 5.1087 | 7.8463 | 5.1552 | 4.0716
5.1164 | 11.0555 | 5.52 | 3.3954 | 5.1278 | 7.8671 | 5.1657 | 4.0858
5.1309 | 11.0877 | 5.5405 | 3.4258 | 5.1341 | 7.874 | 5.2696 | 4.2259
5.1341 | 11.0949 | 5.5609 | 3.4562 | 5.1404 | 7.8808 | 5.3033 | 4.2712
5.1373 | 11.1021 | 5.5812 | 3.4867 | 5.1468 | 7.8877 | 5.3367 | 4.3161
5.1406 | 11.1092 | 5.6015 | 3.5171 | 5.2097 | 7.9557 | 5.37 | 4.3607
5.1438 | 11.1164 | 5.6258 | 3.5539 | 5.2285 | 7.976 | 5.403 | 4.4049
5.147 | 11.1236 | 5.65 | 3.5908 | 5.2472 | 7.9962 | 5.4224 | 4.4307
5.1619 | 11.1568 | 5.6741 | 3.6276 | 5.2658 | 8.0163 | 5.4417 | 4.4565
5.1767 | 11.1899 | 5.6981 | 3.6644 | 5.3033 | 8.0567 | 5.4609 | 4.4821
5.1915 | 11.223 | 5.7788 | 3.7901 | 5.3145 | 8.0688 | 5.4673 | 4.4906
5.2063 | 11.256 | 5.8028 | 3.8278 | 5.3257 | 8.0808 | 5.4736 | 4.4991
5.221 | 11.2891 | 5.8265 | 3.8654 | 5.3368 | 8.0928 | 5.48 | 4.5075
5.2382 | 11.3276 | 5.8502 | 3.903 | 5.36 | 8.1177 | 5.4864 | 4.516
5.2553 | 11.3661 | 5.8737 | 3.9406 | 5.383 | 8.1424 | 5.522 | 4.563
5.2724 | 11.4046 | 5.9262 | 4.0252 | 5.4059 | 8.167 | 5.5573 | 4.6096
5.2894 | 11.443 | 5.9779 | 4.1096 | 5.4212 | 8.1835 | 5.5924 | 4.6556
5.3033 | 11.4743 | 5.9933 | 4.1348 | 5.4365 | 8.2 | 5.6258 | 4.6994
5.3171 | 11.5056 | 6.0086 | 4.16 | 5.4517 | 8.2163 | 5.659 | 4.7427
5.3309 | 11.5369 | 6.0238 | 4.1852 | 5.4673 | 8.233 | 5.692 | 4.7855
5.3447 | 11.5681 | 6.039 | 4.2103 | 5.4827 | 8.2496 | 5.7247 | 4.8278
5.3584 | 11.5993 | 6.0676 | 4.2579 | 5.4982 | 8.2661 | 5.7788 | 4.8974
5.373 | 11.6324 | 6.096 | 4.3054 | 5.5139 | 8.2829 | 5.8323 | 4.9655
5.3875 | 11.6654 | 6.1241 | 4.3526 | 5.5296 | 8.2997 | 5.8482 | 4.9856
5.4019 | 11.6984 | 6.2031 | 4.4867 | 5.5452 | 8.3165 | 5.864 | 5.0055
5.4164 | 11.7313 | 6.2264 | 4.5267 | 5.5695 | 8.3425 | 5.8798 | 5.0253
5.4598 | 11.8305 | 6.2495 | 4.5664 | 5.5937 | 8.3683 | 5.8955 | 5.045
5.4673 | 11.8475 | 6.2724 | 4.606 | 5.6178 | 8.3941 | 5.9262 | 5.0832
5.4747 | 11.8644 | 6.2951 | 4.6454 | 5.6258 | 8.4026 | 5.9566 | 5.1208
5.4821 | 11.8814 | 6.3325 | 4.7107 | 5.6338 | 8.4111 | 5.9867 | 5.1578
5.4895 | 11.8983 | 6.3693 | 4.7755 | 5.6418 | 8.4197 | 6.0166 | 5.1942
5.5078 | 11.94 | 6.4056 | 4.8397 | 5.6656 | 8.4451 | 6.032 | 5.2128
5.5259 | 11.9816 | 6.4414 | 4.9033 | 5.6893 | 8.4703 | 6.0473 | 5.2313
5.5441 | 12.0229 | 6.4556 | 4.9285 | 5.7129 | 8.4954 | 6.0626 | 5.2496
5.5621 | 12.0641 | 6.4696 | 4.9537 | 5.7272 | 8.5108 | 6.0676 | 5.2556
5.5801 | 12.1051 | 6.4836 | 4.9788 | 5.7416 | 8.526 | 6.0727 | 5.2617
5.5958 | 12.1408 | 6.4975 | 5.0037 | 5.7559 | 8.5413 | 6.0777 | 5.2677
5.6114 | 12.1764 | 6.5113 | 5.0286 | 5.7788 | 8.5657 | 6.0828 | 5.2737
5.6258 | 12.2092 | 6.537 | 5.075 | 5.8017 | 8.59 | 6.0952 | 5.2884
5.6402 | 12.2419 | 6.5624 | 5.1211 | 5.8244 | 8.6141 | 6.1076 | 5.303
5.6546 | 12.2744 | 6.5723 | 5.139 | 5.8552 | 8.6469 | 6.1199 | 5.3176
5.6689 | 12.3068 | 6.5821 | 5.1568 | 5.8858 | 8.6794 | 6.1322 | 5.3319
5.6832 | 12.339 | 6.5919 | 5.1746 | 5.8949 | 8.6891 | 6.2031 | 5.4139
5.7017 | 12.3808 | 6.6016 | 5.1923 | 5.904 | 8.6987 | 6.2723 | 5.4917
5.7201 | 12.4223 | 6.6109 | 5.2094 | 5.9131 | 8.7084 | 6.3325 | 5.5574
5.7385 | 12.4635 | 6.6202 | 5.2263 | 5.9262 | 8.7223 | 6.3912 | 5.6197
5.7568 | 12.5044 | 6.6294 | 5.2432 | 5.9392 | 8.7361 | 6.4086 | 5.6377
5.775 | 12.545 | 6.6825 | 5.3408 | 5.9522 | 8.7499 | 6.4258 | 5.6554
5.7788 | 12.5537 | 6.6873 | 5.3495 | 5.9698 | 8.7686 | 6.4429 | 5.6728
5.7827 | 12.5623 | 6.6919 | 5.3582 | 5.9873 | 8.7872 | 6.4556 | 5.6856
5.7866 | 12.5709 | 6.6966 | 5.3668 | 6.0047 | 8.8057 | 6.4682 | 5.6983
5.7904 | 12.5795 | 6.7013 | 5.3754 | 6.0237 | 8.8259 | 6.4807 | 5.7107
5.8288 | 12.6647 | 6.7301 | 5.4285 | 6.0426 | 8.8459 | 6.4932 | 5.723
5.8402 | 12.69 | 6.7583 | 5.4808 | 6.0614 | 8.8659 | 6.5122 | 5.7415
5.8516 | 12.7152 | 6.7862 | 5.5326 | 6.0676 | 8.8725 | 6.531 | 5.7596
5.863 | 12.7403 | 6.8136 | 5.5835 | 6.0739 | 8.8791 | 6.5497 | 5.7772
5.8743 | 12.7653 | 6.8404 | 5.6336 | 6.0801 | 8.8857 | 6.5682 | 5.7945
5.8918 | 12.8038 | 6.8832 | 5.7139 | 6.0986 | 8.9054 | 6.5723 | 5.7984
5.9092 | 12.8421 | 6.9245 | 5.792 | 6.1171 | 8.925 | 6.5764 | 5.8022
5.9262 | 12.8792 | 6.9367 | 5.815 | 6.1354 | 8.9444 | 6.5806 | 5.806
5.943 | 12.9162 | 6.9487 | 5.8378 | 6.1899 | 9.002 | 6.5847 | 5.8097
5.9598 | 12.9529 | 6.9606 | 5.8604 | 6.2031 | 9.0161 | 6.6098 | 5.8322
5.9765 | 12.9894 | 6.9733 | 5.8846 | 6.2163 | 9.0301 | 6.6347 | 5.854
5.9941 | 13.0278 | 6.9859 | 5.9086 | 6.2294 | 9.044 | 6.6592 | 5.8749
6.0117 | 13.066 | 6.9984 | 5.9323 | 6.2599 | 9.0763 | 6.6825 | 5.8946
6.0291 | 13.1039 | 7.0107 | 5.9558 | 6.29 | 9.1082 | 6.7056 | 5.9136
6.0465 | 13.1416 | 7.0247 | 5.9825 | 6.3198 | 9.1398 | 6.7284 | 5.9318
6.0676 | 13.1875 | 7.0385 | 6.0089 | 6.3325 | 9.1533 | 6.7508 | 5.9494
6.0887 | 13.233 | 7.0521 | 6.0349 | 6.3451 | 9.1668 | 6.7862 | 5.9761
6.1095 | 13.2781 | 7.0566 | 6.0435 | 6.3577 | 9.1802 | 6.8208 | 6.0009
6.1303 | 13.323 | 7.0611 | 6.0521 | 6.3875 | 9.2118 | 6.8545 | 6.0239
6.1498 | 13.3651 | 7.0655 | 6.0606 | 6.4169 | 9.243 | 6.8832 | 6.0423
6.1693 | 13.407 | 7.07 | 6.0691 | 6.446 | 9.2739 | 6.9112 | 6.0594
6.1751 | 13.4195 | 7.0923 | 6.1116 | 6.4556 | 9.2842 | 6.9385 | 6.0751
6.1809 | 13.432 | 7.1141 | 6.153 | 6.4651 | 9.2944 | 6.9653 | 6.0894
6.1866 | 13.4445 | 7.1329 | 6.189 | 6.4747 | 9.3045 | 6.9733 | 6.0936
6.1924 | 13.4569 | 7.1513 | 6.2241 | 6.5044 | 9.3362 | 6.9813 | 6.0976
6.1982 | 13.4692 | 7.1693 | 6.2584 | 6.5338 | 9.3675 | 6.9893 | 6.1015
6.2031 | 13.4799 | 7.1793 | 6.2777 | 6.5627 | 9.3984 | 6.9972 | 6.1052
6.208 | 13.4905 | 7.1892 | 6.2968 | 6.5723 | 9.4086 | 7.005 | 6.1089
6.213 | 13.5011 | 7.199 | 6.3156 | 6.5818 | 9.4188 | 7.0145 | 6.1132
6.2179 | 13.5117 | 7.2022 | 6.3218 | 6.5913 | 9.4289 | 7.024 | 6.1173
6.2357 | 13.5497 | 7.2054 | 6.3279 | 6.6191 | 9.4587 | 7.0333 | 6.1212
6.2534 | 13.5872 | 7.2086 | 6.3341 | 6.6466 | 9.488 | 7.0426 | 6.125
6.2709 | 13.6242 | 7.2118 | 6.3402 | 6.6736 | 9.517 | 7.0566 | 6.1304
6.2884 | 13.6607 | 7.2275 | 6.3703 | 6.6825 | 9.5266 | 7.0704 | 6.1354
6.3148 | 13.7155 | 7.2428 | 6.3996 | 6.6914 | 9.5362 | 7.084 | 6.14
6.3325 | 13.7517 | 7.2577 | 6.428 | 6.7003 | 9.5457 | 7.0974 | 6.1441
6.35 | 13.7874 | 7.2644 | 6.4409 | 6.7265 | 9.5739 | 7.1329 | 6.1534
6.3674 | 13.8226 | 7.271 | 6.4537 | 6.7524 | 9.6017 | 7.1669 | 6.1597
6.3847 | 13.8573 | 7.2775 | 6.4663 | 6.7601 | 9.61 | 7.2022 | 6.1633
6.4339 | 13.9553 | 7.284 | 6.4788 | 6.7677 | 9.6183 | 7.2356 | 6.1635
6.4556 | 13.998 | 7.3057 | 6.5201 | 6.7753 | 9.6265 | 7.2444 | 6.163
6.477 | 14.0401 | 7.3194 | 6.5462 | 6.7862 | 9.6383 | 7.2531 | 6.1622
6.4983 | 14.0819 | 7.3325 | 6.5713 | 6.797 | 9.6501 | 7.2616 | 6.1612
6.5193 | 14.1232 | 7.3452 | 6.5955 | 6.8078 | 9.6617 | 7.2644 | 6.1608
6.5402 | 14.1641 | 7.3672 | 6.6376 | 6.825 | 9.6804 | 7.2672 | 6.1604
6.5723 | 14.2273 | 7.3874 | 6.6767 | 6.8421 | 9.6989 | 7.2699 | 6.16
6.6039 | 14.2898 | 7.4077 | 6.7156 | 6.8589 | 9.7172 | 7.2727 | 6.1595
6.6351 | 14.3516 | 7.4259 | 6.7507 | 6.8832 | 9.7436 | 7.2754 | 6.159
6.6657 | 14.4127 | 7.4409 | 6.7794 | 6.907 | 9.7696 | 7.3019 | 6.1528
6.6825 | 14.4466 | 7.4541 | 6.8048 | 6.9304 | 9.7952 | 7.3194 | 6.147
6.6993 | 14.4803 | 7.4667 | 6.8287 | 6.9434 | 9.8096 | 7.336 | 6.14
6.7158 | 14.5137 | 7.4773 | 6.8488 | 6.9563 | 9.8238 | 7.3519 | 6.1319
6.7322 | 14.5469 | 7.4852 | 6.8637 | 6.9691 | 9.8379 | 7.3672 | 6.1225
6.7485 | 14.5798 | 7.4914 | 6.8753 | 6.9733 | 9.8425 | 7.3816 | 6.1121
6.7862 | 14.6566 | 7.4963 | 6.8843 | 6.9775 | 9.8472 | 7.3952 | 6.1007
6.823 | 14.7318 | 7.4992 | 6.8894 | 6.9817 | 9.8518 | 7.4077 | 6.0885
6.8589 | 14.8054 | 7.5 | 6.8907 | 7.0227 | 9.897 | 7.4194 | 6.0755
6.8739 | 14.8363 | 7.5 | 6.8907 | 7.033 | 9.9085 | 7.4303 | 6.0615
6.8768 | 14.8423 |  |  | 7.0432 | 9.9199 | 7.4409 | 6.046
6.8797 | 14.8483 |  |  | 7.0533 | 9.9311 | 7.4506 | 6.0295
6.8826 | 14.8543 |  |  | 7.0566 | 9.9349 | 7.4594 | 6.0122
6.8832 | 14.8554 |  |  | 7.0599 | 9.9386 | 7.4667 | 5.9959
6.8837 | 14.8565 |  |  | 7.0632 | 9.9423 | 7.4733 | 5.9789
6.8843 | 14.8577 |  |  | 7.0957 | 9.9786 | 7.4791 | 5.9612
6.8848 | 14.8588 |  |  | 7.1051 | 9.9894 | 7.4842 | 5.9431
6.8903 | 14.8701 |  |  | 7.1145 | 10 | 7.4852 | 5.9392
6.8958 | 14.8813 |  |  | 7.1238 | 10.0106 | 7.4861 | 5.9353
6.9012 | 14.8924 |  |  | 7.1329 | 10.021 | 7.4871 | 5.9314
6.9067 | 14.9035 |  |  | 7.1419 | 10.0313 | 7.4879 | 5.9275
6.9266 | 14.944 |  |  | 7.1509 | 10.0415 | 7.4888 | 5.9236
6.9462 | 14.9835 |  |  | 7.1667 | 10.0597 | 7.492 | 5.9069
6.9654 | 15.022 |  |  | 7.1821 | 10.0776 | 7.4947 | 5.8898
6.9733 | 15.0377 |  |  | 7.1972 | 10.0951 | 7.4963 | 5.8771
6.9812 | 15.0532 |  |  | 7.2022 | 10.1009 | 7.4976 | 5.8642
6.989 | 15.0685 |  |  | 7.2071 | 10.1066 | 7.4987 | 5.8511
6.9967 | 15.0837 |  |  | 7.212 | 10.1124 | 7.4994 | 5.8378
7.0271 | 15.1427 |  |  | 7.2264 | 10.1292 | 7.5 | 5.8104
7.0566 | 15.1994 |  |  | 7.2404 | 10.1458 | 7.5 | 5.8104
7.0852 | 15.2538 |  |  | 7.2541 | 10.162
7.1128 | 15.3064 |  |  | 7.2644 | 10.1744
7.1329 | 15.3445 |  |  | 7.2745 | 10.1865
7.1525 | 15.3818 |  |  | 7.2843 | 10.1985
7.1715 | 15.4181 |  |  | 7.2952 | 10.2117
7.19 | 15.4537 |  |  | 7.3057 | 10.2246
7.2022 | 15.4771 |  |  | 7.316 | 10.2373
7.2141 | 15.5002 |  |  | 7.3194 | 10.2415
7.2258 | 15.5229 |  |  | 7.3227 | 10.2457
7.2373 | 15.5453 |  |  | 7.326 | 10.2499
7.2485 | 15.5672 |  |  | 7.3574 | 10.289
7.2644 | 15.5985 |  |  | 7.3672 | 10.3018
7.2798 | 15.629 |  |  | 7.3766 | 10.3142
7.2947 | 15.6587 |  |  | 7.3857 | 10.3263
7.309 | 15.6874 |  |  | 7.3925 | 10.3355
7.3194 | 15.7083 |  |  | 7.3992 | 10.3445
7.3294 | 15.7286 |  |  | 7.4056 | 10.3534
7.3392 | 15.7484 |  |  | 7.4077 | 10.3563
7.3487 | 15.7678 |  |  | 7.4097 | 10.3592
7.3579 | 15.7866 |  |  | 7.4118 | 10.3621
7.3672 | 15.8056 |  |  | 7.4309 | 10.3892
7.3761 | 15.824 |  |  | 7.4409 | 10.404
7.3847 | 15.8419 |  |  | 7.45 | 10.4182
7.393 | 15.8592 |  |  | 7.4584 | 10.4317
7.401 | 15.876 |  |  | 7.4667 | 10.4457
7.4077 | 15.8901 |  |  | 7.4741 | 10.4589
7.4098 | 15.8946 |  |  | 7.4806 | 10.4713
7.4114 | 15.8981 |  |  | 7.4852 | 10.481
7.4131 | 15.9016 |  |  | 7.4892 | 10.4901
7.4147 | 15.9051 |  |  | 7.4926 | 10.4988
7.4164 | 15.9086 |  |  | 7.4963 | 10.51
7.4218 | 15.9203 |  |  | 7.4987 | 10.5201
7.4272 | 15.9317 |  |  | 7.4999 | 10.5292
7.4323 | 15.9426 |  |  | 7.5 | 10.5326
7.4372 | 15.9531 |  |  | 7.5 | 10.5326
7.4409 | 15.9609
7.4436 | 15.9667
7.4463 | 15.9723
7.4489 | 15.9777
7.4514 | 15.983
7.4539 | 15.9881
7.4598 | 16.0003
7.4654 | 16.0115
7.4667 | 16.0141
7.468 | 16.0167
7.4693 | 16.0193
7.4706 | 16.0218
7.4718 | 16.0242
7.4786 | 16.0377
7.4844 | 16.0494
7.4852 | 16.051
7.486 | 16.0526
7.4867 | 16.0541
7.4874 | 16.0556
7.4935 | 16.0691
7.4963 | 16.0759
7.4983 | 16.0818
7.4995 | 16.0867
7.5 | 16.0906
7.5 | 16.091
7.5 | 16.091