## M-R Literature data
https://doi.org/10.1016%2Fj.jbiomech.2019.109579
Moment-rotation behavior of intervertebral joints in flexion-extension, lateral bending, and axial rotation at all levels of the human spine: a structured review and meta-regression analysis
M=C3 r^3 + C2 r^2 + C1 r + CF F r
| C3 | C2 | C1 | CF | Fixed r^2 | Mixed r^2 | Random effects
L1-L2 | 0.0439 | -0.1877 | 1.543 | 0.0035 | 0.648 | 0.99 | C3;C2;C1;Cf
L2-L3 | 0.0459 | -0.1786 | 1.4028 | 0.0036 | 0.68 | 0.994 | C3;C2;C1;Cf
L3-L4 | 0.0435 | -0.2375 | 1.5417 | 0.0034 | 0.709 | 0.973 | C3;C1;Cf
L4-L5 | 0.0327 | -0.2705 | 1.4169 | 0.0033 | 0.786 | 0.993 | C3;C2;C1;Cf
L5-S1 | 0.0219 | -0.1119 | 0.7957 | 0.0035 | 0.753 | 0.998 | C3;C2;C1;Cf
L1-L2 |  |  | L2-L3 |  |  | L3-L4 |  | L4-L5 |  | L5-S1
FollowerLoad | 0 |  | Fol.Load | 0 |  | Fol.Load | 0 | Fol.Load | 0 | Fol.Load | 0
rotation | moment |  | rotation | moment |  | rotation | moment | rotation | moment | rotation | moment
0 | 0 |  | 0 | 0 |  | 0 | 0 | 0 | 0 | 0 | 0
1 | 1.3992 |  | 1 | 1.2701 |  | 1 | 1.3477 | 1 | 1.1791 | 1 | 0.7057
2 | 2.6864 |  | 2 | 2.4584 |  | 2 | 2.4814 | 2 | 2.0134 | 2 | 1.319
3 | 4.125 |  | 3 | 3.8403 |  | 3 | 3.6621 | 3 | 2.6991 | 3 | 1.9713
4 | 5.9784 |  | 4 | 5.6912 |  | 4 | 5.1508 | 4 | 3.4324 | 4 | 2.794
5 | 8.51 |  | 5 | 8.2865 |  | 5 | 7.2085 | 5 | 4.4095 | 5 | 3.9185
6 | 11.9832 |  | 6 | 11.9016 |  | 6 | 10.0962 | 6 | 5.8266 | 6 | 5.4762
7 | 16.6614 |  | 7 | 16.8119 |  | 7 | 14.0749 | 7 | 7.8799 | 7 | 7.5985
8 | 22.808 |  | 8 | 23.2928 |  | 8 | 19.4056 | 8 | 10.7656 | 8 | 10.4168
9 | 30.6864 |  | 9 | 31.6197 |  | 9 | 26.3493 | 9 | 14.6799 | 9 | 14.0625
10 | 40.56 |  | 10 | 42.068 |  | 10 | 35.167 | 10 | 19.819 | 10 | 18.667